## Beam scan
Count Rate Calculation
On-axis ref (mm) | Detector Position (mm) | Position | Count Rate (protons/s) | Equivalent Count Rate (protons/s) | ox (um) | oy (um) | cx (um) | cy (um) | Brightness | Expected x (nm) | Expected y (nm) | Energy (MeV)
0 | 17 | On-axis no bias | 3700 | 3700 | 4 | 4 | 5 | 5 | 40.1617 | 4.6674 | 30.7692 | 1.5 |  | Current | nA
0 | 17 | Grid no bias | 750 | 3700 | 4 | 4 | 5 | 5 | 40.1617 | 4.6674 | 30.7692 | 1.5 |  | 0 | 0
0 | 17 | Grid no bias | 4900 | 24173.3333 | 4 | 4 | 15 | 15 | 29.1544 | 4.6674 | 30.7692 | 1.5
11 | 28 | Grid no bias | 350 | 24173.3333 | 4 | 4 | 15 | 15 | 29.1544 | 4.6674 | 30.7692 | 1.5
11 | 28 | Grid no bias | 5800 | 400586.6667 | 10 | 8 | 30 | 30 | 24.1565 | 11.6686 | 61.5385 | 1.5
19 | 36 | Grid no bias | 420 | 400586.6667 | 10 | 8 | 30 | 30 | 24.1565 | 11.6686 | 61.5385 | 1.5
11 | 28 | Grid w bias | 6k | 0 | 10 | 8 | 30 | 30 | 0 | 11.6686 | 61.5385 | 1.5
16 | 33 | Grid w bias | 1k | 0 | 10 | 8 | 30 | 30 | 0 | 11.6686 | 61.5385 | 1.5
16 | 33 | Grid no bias | ~900 | 0 | 4 | 20 | 40 | 60 | 0 | 4.6674 | 153.8462 | 1.5
19 | 36 | grid w bias | 400ish | 0 | 4 | 20 | 40 | 60 | 0 | 4.6674 | 153.8462 | 1.5
23 | 40 | Grid | 0 | 0 | 10 | 30 | 50 | 80 | 0 | 11.6686 | 230.7692 | 1.5
27 | 44 | Grid | 0 | 0 | 10 | 30 | 50 | 80 | 0 | 11.6686 | 230.7692 | 1.5
27 | 44 | Grid | 0 | 0 | 12 | 34 | 70 | 80 | 0 | 14.0023 | 261.5385 | 1.5
Writing Parameters |  |  |  | Writing Place |  |  | Spot Size
| x | y |  | Target X (mm) | 0.9 |  | X (nm) | 42
Scan size (um) | 12.43 | 13.84 |  | Target Y (mm) | 3.75 |  | Y (nm) | 106
Beam spot size (um) | 0.042 | 0.106 |  | Target Z (mm) | -7.014 | [7 empty] | for writing
[14 empty] | X (um) | Y (um)
Scanning Parameters | [12 empty] | Scan size | 12.43 | 13.84
File Name | 20250430_dou_512 | horzarray512 (actual dose) | vertarray512 | horzarray512 (old) | horzarray512 (test) | Horz bar |  |  |  | x (nm) | y (nm) |  | Beam spot size | 0.042 | 0.106
Scan area (mm2) | 0.00017203 | 0.00017203 | 0.00017203 | 0.00017203 | 0.00017203 | 0.01 |  |  | pixel | 24.2773 | 27.0312
Resolution | 512 | 512 | 512 | 512 | 512 | 512 | nm | px for 1 um | 1 | 42 | 106 | lines | x | y | 512 max
x pixel size (mm) | 2.4277e-05 | 2.4277e-05 | 4.2e-05 | 4.2e-05 | 2.4277e-05 | 0.00019531 | 195.3125 | 5.12 | 2 | 66.2773 | 133.0312 | 1 | 0 | 0
y pixel size (mm) | 2.7031e-05 | 0.000106 | 2.7031e-05 | 0.000106 | 0.000106 | 0.00019531 | 195.3125 | 5.12 | 3 | 90.5547 | 160.0625 | 2 | 5.12 | 5.12
Dose (#/cm2) | 375000000000000 | 324375000000000 | 187500000000000 | 187500000000000 | 187500000000000 | 375000000000000 |  |  | 4 | 114.832 | 187.0938 | 3 | 10.24 | 10.24
Dose (nC/mm2) | 600 | 519 | 300 | 300 | 300 | 600 |  |  | 5 | 139.1094 | 214.125 | 4 | 15.36 | 15.36
Ion Count Rate (#/s) | 801173.3333 | 801173.3333 | 801173.3333 | 801173.3333 | 801173.3333 | 0 |  |  | 6 | 163.3867 | 241.1562 | 5 | 20.48 | 20.48
Time per pixel (s) | 0.0030717 | 0.010419 | 0.002657 | 0.010419 | 0.0060226 | #DIV/0! |  |  | 7 | 187.6641 | 268.1875 | 6 | 25.6 | 25.6
Frequency (Hz) | 325.5577 | 95.9781 | 376.3655 | 95.9776 | 166.0421 | #DIV/0! |  |  | 8 | 211.9414 | 295.2188 | 7 | 30.72 | 30.72
Points | 33953 | 7680 | 7168 | 7680 | 7680 | 104960 |  |  | 9 | 236.2188 | 322.25 | 8 | 35.84 | 35.84
Blanks | 49619 | 1545 | 2053 | 1545 | 1545 | 1329 |  |  | 10 | 260.4961 | 349.2812 | 9 | 40.96 | 40.96
Total time (s) | 256.7041 | 96.1157 | 24.5001 | 96.1161 | 55.5582 | #DIV/0! |  |  | 11 | 284.7734 | 376.3125 | 10 | 46.08 | 46.08
Total time (min) | 4.2784 | 1.6019 | 0.40834 | 1.6019 | 0.92597 | #DIV/0! |  |  | 12 | 309.0508 | 403.3438 | 11 | 51.2 | 51.2
beam velocity (mm/s) |  | 0.0023301 |  | 0.0040311 | 0.0040311 |  |  |  | 13 | 333.3281 | 430.375 | 12 | 56.32 | 56.32
beam velocity (um/s) |  | 2.3301 |  | 4.0311 | 4.0311 |  |  |  | 14 | 357.6055 | 457.4062 | 13 | 61.44 | 61.44
Ion count/length (#/um) |  | 343837.5 |  | 198750 | 198750 |  |  |  | 15 | 381.8828 | 484.4375 | 14 | 66.56 | 66.56
|  | 343837.5 | [9 empty] | 15 |  | 71.68
[10 empty] | x | y
[9 empty] | Scan size (um) | 15 | 15
[9 empty] | Beam spot size (um) | 0.05 | 0.3 | no. of px for 1 um
[9 empty] | resolution | x step size (nm) | y step size (nm) | x | y | voltage step (mV)/px
[9 empty] | 64 | 234.375 | 234.375 | 4.2667 | 4.2667 | 312.5
[9 empty] | 128 | 117.1875 | 117.1875 | 8.5333 | 8.5333 | 156.25
Writing | [8 empty] | 256 | 58.5938 | 58.5938 | 17.0667 | 17.0667 | 78.125
X (mm) | Y (mm) | Frequency (Hz) | X Voltage (V) | Y Voltage (V) | EPL File Name |  | num |  | 512 | 29.2969 | 29.2969 | 34.1333 | 34.1333 | 39.0625
0.9 | 3.75 | 325.5577 | 10 | 10 | 20250430_dou_512 |  | 1 |  | 1024 | 14.6484 | 14.6484 | 68.2667 | 68.2667 | 19.5312
0.91243 | 3.75 | 95.9781 | 10 | 10 | horzarray512 |  | 2 |  | 2048 | 7.3242 | 7.3242 | 136.5333 | 136.5333 | 9.7656
0.92486 | 3.75 | 376.3655 | 10 | 10 | vertarray512 |  | 3 |  | 4096 | 3.6621 | 3.6621 | 273.0667 | 273.0667 | 4.8828
[7 empty] | 4 |  | 8192 | 1.8311 | 1.8311 | 546.1333 | 546.1333 | 2.4414
0.94972 | 3.75 | 325.5577 | 10 | 10 | 20250430_dou_512 |  | 5 |  | 16384 | 0.91553 | 0.91553 | 1092.2667 | 1092.2667 | 1.2207
0.96215 | 3.75 | 95.9776 | 10 | 10 | horzarray512 |  | 6
0.97458 | 3.75 | 95.9776 | 10 | 10 | vertarray512 |  | 7
[7 empty] | 8 |  |  | x | y
0.99946 | 0 | 0 | 10 | 10 | 0 |  | 9 |  | Scan size (um) | 10 | 10
1.0095 | 0 | 0 | 10 | 10 | 0 |  | 10 |  | Beam spot size (um) | 0.05 | 0.3 | no. of px for 1 um
0.9 | 3.76 | 0 | 10 | 10 | 0 |  | 11 |  | resolution | x step size (nm) | y step size (nm) | x | y
0.91243 | 3.76 | 0 | 10 | 10 | 0 |  | 12 |  | 64 | 156.25 | 156.25 | 6.4 | 6.4
0.92486 | 3.76 | 0 | 10 | 10 | 0 |  | 13 |  | 128 | 78.125 | 78.125 | 12.8 | 12.8
0 | 3.76 | 0 | 10 | 10 | 0 |  | 14 |  | 256 | 39.0625 | 39.0625 | 25.6 | 25.6
0.94972 | 3.76 | 0 | 10 | 10 | 0 |  | 15 |  | 512 | 19.5312 | 19.5312 | 51.2 | 51.2
0.96215 | 3.76 | 0 | 10 | 10 | 0 |  | 16 |  | 1024 | 9.7656 | 9.7656 | 102.4 | 102.4
0.97458 | 3.76 | 0 | 10 | 10 | 0 |  | 17 |  | 2048 | 4.8828 | 4.8828 | 204.8 | 204.8
0 | 3.76 | 0 | 10 | 10 | 0 |  | 18 |  | 4096 | 2.4414 | 2.4414 | 409.6 | 409.6
0.99946 | 3.76 | 0 | 10 | 10 | 0 |  | 19 |  | 8192 | 1.2207 | 1.2207 | 819.2 | 819.2
1.0095 | 3.76 | 0 | 10 | 10 | 0 |  | 20 |  | 16384 | 0.61035 | 0.61035 | 1638.4 | 1638.4
0.9 | 3.77 | 0 | 10 | 10 | 0 |  | 21
0.91243 | 3.77 | 0 | 10 | 10 | 0 |  | 22
0.92486 | 3.77 | 0 | 10 | 10 | 0 |  | 23 |  |  | x | y
0 | 3.77 | 0 | 10 | 10 | 0 |  | 24 |  | Scan size (um) | 5 | 5
0.94972 | 3.77 | 0 | 10 | 10 | 0 |  | 25 |  | Beam spot size (um) | 0.05 | 0.3 | no. of px for 1 um
0.96215 | 3.77 | 0 | 10 | 10 | 0 |  | 26 |  | resolution | x step size (nm) | y step size (nm) | x | y
0.97458 | 3.77 | 0 | 10 | 10 | 0 |  | 27 |  | 64 | 78.125 | 78.125 | 12.8 | 12.8
0 | 3.77 | 0 | 10 | 10 | 0 |  | 28 |  | 128 | 39.0625 | 39.0625 | 25.6 | 25.6
0.99946 | 3.77 | 0 | 10 | 10 | 0 |  | 29 |  | 256 | 19.5312 | 19.5312 | 51.2 | 51.2
1.0095 | 3.77 | 0 | 10 | 10 | 0 |  | 30 |  | 512 | 9.7656 | 9.7656 | 102.4 | 102.4
0.9 | 3.78 | 0 | 10 | 10 | 0 |  | 31 |  | 1024 | 4.8828 | 4.8828 | 204.8 | 204.8
0.91243 | 3.78 | 0 | 10 | 10 | 0 |  | 32 |  | 2048 | 2.4414 | 2.4414 | 409.6 | 409.6
0.92486 | 3.78 | 0 | 10 | 10 | 0 |  | 33 |  | 4096 | 1.2207 | 1.2207 | 819.2 | 819.2
0 | 3.78 | 0 | 10 | 10 | 0 |  | 34 |  | 8192 | 0.61035 | 0.61035 | 1638.4 | 1638.4
0.94972 | 3.78 | 0 | 10 | 10 | 0 |  | 35 |  | 16384 | 0.30518 | 0.30518 | 3276.8 | 3276.8
0.96215 | 3.78 | 0 | 10 | 10 | 0 |  | 36
0.97458 | 3.78 | 0 | 10 | 10 | 0 |  | 37
0 | 3.78 | 0 | 10 | 10 | 0 |  | 38
0.99946 | 3.78 | 0 | 10 | 10 | 0 |  | 39
1.0095 | 3.78 | 0 | 10 | 10 | 0 |  | 40
0.9 | 3.79 | 0 | 10 | 10 | 0 |  | 41
0.91243 | 3.79 | 0 | 10 | 10 | 0 |  | 42
0.92486 | 3.79 | 0 | 10 | 10 | 0 |  | 43
0 | 3.79 | 0 | 10 | 10 | 0 |  | 44
0.94972 | 3.79 | 0 | 10 | 10 | 0 |  | 45
0.96215 | 3.79 | 0 | 10 | 10 | 0 |  | 46
0.97458 | 3.79 | 0 | 10 | 10 | 0 |  | 47
0 | 3.79 | 0 | 10 | 10 | 0 |  | 48
0.99946 | 3.79 | 0 | 10 | 10 | 0 |  | 49
1.0095 | 3.79 | 0 | 10 | 10 | 0 |  | 50
0.9 | 3.8 | 0 | 10 | 10 | 0 |  | 51
0.91243 | 3.8 | 0 | 10 | 10 | 0 |  | 52
0.92486 | 3.8 | 0 | 10 | 10 | 0 |  | 53
0 | 3.8 | 0 | 10 | 10 | 0 |  | 54
0.94972 | 3.8 | 0 | 10 | 10 | 0 |  | 55
0.96215 | 3.8 | 0 | 10 | 10 | 0 |  | 56
0.97458 | 3.8 | 0 | 10 | 10 | 0 |  | 57
0 | 3.8 | 0 | 10 | 10 | 0 |  | 58
0.99946 | 3.8 | 0 | 10 | 10 | 0 |  | 59
1.0095 | 3.8 | 0 | 10 | 10 | 0 |  | 60
0.9 | 3.81 | 0 | 10 | 10 | 0 |  | 61
0.91243 | 3.81 | 0 | 10 | 10 | 0 |  | 62
0.92486 | 3.81 | 0 | 10 | 10 | 0 |  | 63
0 | 3.81 | 0 | 10 | 10 | 0 |  | 64
0.94972 | 3.81 | 0 | 10 | 10 | 0 |  | 65
0.96215 | 3.81 | 0 | 10 | 10 | 0 |  | 66
0.97458 | 3.81 | 0 | 10 | 10 | 0 |  | 67
0 | 3.81 | 0 | 10 | 10 | 0 |  | 68
0.99946 | 3.81 | 0 | 10 | 10 | 0 |  | 69
1.0095 | 3.81 | 0 | 10 | 10 | 0 |  | 70
0.9 | 3.82 | 0 | 10 | 10 | 0 |  | 71
0.91243 | 3.82 | 0 | 10 | 10 | 0 |  | 72
0.92486 | 3.82 | 0 | 10 | 10 | 0 |  | 73
0 | 3.82 | 0 | 10 | 10 | 0 |  | 74
0.94972 | 3.82 | 0 | 10 | 10 | 0 |  | 75
0.96215 | 3.82 | 0 | 10 | 10 | 0 |  | 76
0.97458 | 3.82 | 0 | 10 | 10 | 0 |  | 77
0 | 3.82 | 0 | 10 | 10 | 0 |  | 78
0.99946 | 3.82 | 0 | 10 | 10 | 0 |  | 79
1.0095 | 3.82 | 0 | 10 | 10 | 0 |  | 80
0.9 | 3.83 | 0 | 10 | 10 | 0 |  | 81
0.91243 | 3.83 | 0 | 10 | 10 | 0 |  | 82
0.92486 | 3.83 | 0 | 10 | 10 | 0 |  | 83
0 | 3.83 | 0 | 10 | 10 | 0 |  | 84
0.94972 | 3.83 | 0 | 10 | 10 | 0 |  | 85
0.96215 | 3.83 | 0 | 10 | 10 | 0 |  | 86
0.97458 | 3.83 | 0 | 10 | 10 | 0 |  | 87
0 | 3.83 | 0 | 10 | 10 | 0 |  | 88
0.99946 | 3.83 | 0 | 10 | 10 | 0 |  | 89
1.0095 | 3.83 | 0 | 10 | 10 | 0 |  | 90
0.9 | 3.84 | 0 | 10 | 10 | 0 |  | 91
0.91243 | 3.84 | 0 | 10 | 10 | 0 |  | 92
0.92486 | 3.84 | 0 | 10 | 10 | 0 |  | 93
0 | 3.84 | 0 | 10 | 10 | 0 |  | 94
0.94972 | 3.84 | 0 | 10 | 10 | 0 |  | 95
0.96215 | 3.84 | 0 | 10 | 10 | 0 |  | 96
0.97458 | 3.84 | 0 | 10 | 10 | 0 |  | 97
0 | 3.84 | 0 | 10 | 10 | 0 |  | 98
0.99946 | 3.84 | 0 | 10 | 10 | 0 |  | 99
1.0095 | 3.84 | 0 | 10 | 10 | 0 |  | 100
0.9 | 3.85 | 95.9781 | 10 | 10 | 0 |  | 101
0.91243 | 3.85 | 95.9781 | 10 | 10 | 0 |  | 102
0.92486 | 3.85 | 95.9781 | 10 | 10 | 0 |  | 103
0 | 3.85 | 95.9781 | 10 | 10 | 0 |  | 104
0.94972 | 3.85 | 95.9781 | 10 | 10 | 0 |  | 105
0.96215 | 3.85 | 95.9781 | 10 | 10 | 0 |  | 106
0.97458 | 3.85 | 95.9781 | 10 | 10 | 0 |  | 107
0 | 3.85 | 95.9781 | 10 | 10 | 0 |  | 108
0.99946 | 3.85 | 95.9781 | 10 | 10 | 0 |  | 109
1.0095 | 3.85 | 95.9781 | 10 | 10 | 0 |  | 110
0.9 | 3.86 | 95.9781 | 10 | 10 | 0 |  | 111
0.91243 | 3.86 | 95.9781 | 10 | 10 | 0 |  | 112
0.92486 | 3.86 | 95.9781 | 10 | 10 | 0 |  | 113
0 | 3.86 | 95.9781 | 10 | 10 | 0 |  | 114
0.94972 | 3.86 | 95.9781 | 10 | 10 | 0 |  | 115
0.96215 | 3.86 | 95.9781 | 10 | 10 | 0 |  | 116
0.97458 | 3.86 | 95.9781 | 10 | 10 | 0 |  | 117
0 | 3.86 | 95.9781 | 10 | 10 | 0 |  | 118
0.99946 | 3.86 | 95.9781 | 10 | 10 | 0 |  | 119
1.0095 | 3.86 | 95.9781 | 10 | 10 | 0 |  | 120
0.9 | 3.87 | 95.9781 | 10 | 10 | 0 |  | 121
0.91243 | 3.87 | 95.9781 | 10 | 10 | 0 |  | 122
0.92486 | 3.87 | 95.9781 | 10 | 10 | 0 |  | 123
0 | 3.87 | 95.9781 | 10 | 10 | 0 |  | 124
0.94972 | 3.87 | 95.9781 | 10 | 10 | 0 |  | 125
0.96215 | 3.87 | 95.9781 | 10 | 10 | 0 |  | 126
0.97458 | 3.87 | 95.9781 | 10 | 10 | 0 |  | 127
0 | 3.87 | 95.9781 | 10 | 10 | 0 |  | 128
0.99946 | 3.87 | 95.9781 | 10 | 10 | 0 |  | 129
1.0095 | 3.87 | 95.9781 | 10 | 10 | 0 |  | 130
0.9 | 3.88 | 95.9781 | 10 | 10 | 0 |  | 131
0.91243 | 3.88 | 95.9781 | 10 | 10 | 0 |  | 132
0.92486 | 3.88 | 95.9781 | 10 | 10 | 0 |  | 133
0 | 3.88 | 95.9781 | 10 | 10 | 0 |  | 134
0.94972 | 3.88 | 95.9781 | 10 | 10 | 0 |  | 135
0.96215 | 3.88 | 95.9781 | 10 | 10 | 0 |  | 136
0.97458 | 3.88 | 95.9781 | 10 | 10 | 0 |  | 137
0 | 3.88 | 95.9781 | 10 | 10 | 0 |  | 138
0.99946 | 3.88 | 95.9781 | 10 | 10 | 0 |  | 139
1.0095 | 3.88 | 95.9781 | 10 | 10 | 0 |  | 140
0.9 | 3.89 | 95.9781 | 10 | 10 | 0 |  | 141
0.91243 | 3.89 | 95.9781 | 10 | 10 | 0 |  | 142
0.92486 | 3.89 | 95.9781 | 10 | 10 | 0 |  | 143 | width (um) | (dose nC/mm2) | length (mm) | Area (mm^2) | ions needed | ions #/s | time per channel | stage speed
0 | 3.89 | 95.9781 | 10 | 10 | 0 |  | 144 | 3 | 200 | 0.05 | 0.00015 | 187500000 | 801173.3333 | 234.0318 | 0.00021365
0.94972 | 3.89 | 95.9781 | 10 | 10 | 0 |  | 145 | 3 | 200 | 0.05 | 0.00015 | 187500000 | 801173.3333 | 234.0318 | 0.00021365
0.96215 | 3.89 | 95.9781 | 10 | 10 | 0 |  | 146 | 3 | 200 | 0.05 | 0.00015 | 187500000 | 801173.3333 | 234.0318 | 0.00021365
0.97458 | 3.89 | 95.9781 | 10 | 10 | 0 |  | 147 | 3 | 200 | 0.05 | 0.00015 | 187500000 | 801173.3333 | 234.0318 | 0.00021365
0 | 3.89 | 95.9781 | 10 | 10 | 0 |  | 148
0.99946 | 3.89 | 95.9781 | 10 | 10 | 0 |  | 149
1.0095 | 3.89 | 95.9781 | 10 | 10 | 0 |  | 150
3. Alignment Marker
| Stage direction(0=y) | X(mm) | Y(mm) | Stage Velocity(mm/s) | Final(mm) | Frequency (Hz) | Voltage
1 | 0 | 0.7 | 3.7251 | 0.00021365 | 3.7749 | 50000 | 2.3878
2 | 1 | 0.67502 | 3.75 | 0.00021365 | 0.72498 | 50000 | 2.1072
3 | 0 | 1.2095 | 3.8651 | 0.00021365 | 3.9149 | 50000 | 2.3878
4 | 1 | 1.1845 | 3.77 | 0.00021365 | 1.2344 | 50000 | 2.1072

## Stage scan
Step 4
on axis ref | detector pos | count rate | equivalent count rate | ox | oy | cx | cy | brightness | Measured spot size | Expected x (nm) | Expected y (nm) | Energy (MeV) | Remark
0 | 17 | 1725 | 1725 | 2 | 4 | 10 | 10 | 9.362 |  | 2.3337 | 30.7692 | 1.5
0 | 17 | 390 | 1725 | 2 | 4 | 10 | 10 | 9.362 |  | 2.3337 | 30.7692 | 1.5
0 | 17 | 2075 | 9177.8846 | 2 | 4 | 20 | 30 | 8.3018 |  | 2.3337 | 30.7692 | 1.5 |  |  | 2P
9.5 | 26.5 | 298 | 9177.8846 | 2 | 4 | 20 | 30 | 8.3018 |  | 2.3337 | 30.7692 | 1.5 |  | ADC | 0.053 | 0.05 | 0.05
9.5 | 26.5 | 1840 | 56668.8178 | 2 | 4 | 60 | 60 | 8.5432 |  | 2.3337 | 30.7692 | 1.5 |  | LLD | 0.053 | 0.052 | 0.051
14 | 31 | 340 | 56668.8178 | 2 | 4 | 60 | 60 | 8.5432 |  | 2.3337 | 30.7692 | 1.5 |  | ULD | 9.9 | 9.9 | 9.9
14 | 31 | 1975 | 329179.162 | 2 | 16 | 60 | 60 | 12.4065 |  | 2.3337 | 123.0769 | 1.5 |  | Res | 4096 | 4096 | 4096
19 | 36 | 385 | 329179.162 | 2 | 16 | 60 | 60 | 12.4065 |  | 2.3337 | 123.0769 | 1.5 |  | V/per channel | 0.0024041 | 0.0024043 | 0.0024045
19 | 36 | 1700 | 1453518.3776 | 4 | 24 | 60 | 120 | 9.1303 |  | 4.6674 | 184.6154 | 1.5 |  | Noise channel | 100 | 650 | 35
17 | 34 |  | 1453518.3776 | 4 | 24 | 60 | 120 | 9.1303 |  | 4.6674 | 184.6154 | 1.5 |  | Noise Voltage | 0.29341 | 1.6148 | 0.13516
17 | 34 |  | 0 | 1 | 10 | 100 | 100 | 0 |  | 1.1669 | 76.9231 | 1.5 | 25*100
17.5 | 34.5 |  | 0 | 1 | 10 | 100 | 100 | 0 |  | 1.1669 | 76.9231 | 1.5 |  | Step 2
17.5 | 34.5 |  | 0 | 4 | 30 | 100 | 120 | 0 |  | 4.6674 | 230.7692 | 1.5 | 50*250 |  | Grid center | PMMA corner 1 | PMMA edge 2 | PMMA edge 3 | PMMA1 center
[14 empty] | X | 6.4 |  |  |  | 5.45
[14 empty] | Y | -8.2 |  |  |  | 3.35
Area (mm2) | pixel size in x (mm) | pixel size in y (mm) | dose (nC/mm2) | Ion count rate (#/sec) | Beam Current (nC/sec) | Time per Pixel (sec) | Frequency (Hz) | Points | Blanks | Total # of pixels | Time in total(Sec) |  |  | Z (below grid, use '+') | -7.5 |  |  |  | -6.963
9.7656e-10 | 3.125e-05 | 3.125e-05 | 300 | 1453518.3776 | 0.00023256 | 0.0012597 | 793.8148 | 262144 | 511 | 262655 | 330.8769 | black_512_epl
for writing
[14 empty] | X (um) | Y (um)
[13 empty] | Scan size | 14.9 | 15.85
[13 empty] | Beam spot size | 0.04 | 0.2
[7 empty] | A | nA
USING NEW FORMULAS |  | 90L1P | 10L0.5P |  |  |  | 2.3256e-13 | 0.00023256 | 0.00046513
1. 4 Lines |  |  | TMAH dev sets 1,2
| Stage direction(0=y) | X(mm) | Y(mm) | Stage Velocity(mm/s) | Final(mm) | Frequency (Hz) | Voltage | width (um) | (dose nC/mm2) | length (mm) | Area (mm^2) | ions needed | ion count rate (#/s) | time per channel (s) | stage speed (mm/s) | old dosage (inacc) | time total (second) | (mins) | stage velo (um/s) | Ion count/length (#/um) | stage velo (um/s) | Ion count/length (#/um)
1 | 0 | 5.45 | 3.35 | 0.077521 | 3.3698 | 50000 | 0.10767 | 0.2 | 30 | 0.02 | 4e-06 | 750000 | 2907036.7552 | 0.25799 | 0.077521 | 150 | 994.4835 | 16.5747 | 77.521 | 37500 | 77.521 | 37500 | 0 | 0
2 | 0 | 5.451 | 3.35 | 0.03876 | 3.3698 | 50000 | 0.10767 | 0.2 | 60 | 0.02 | 4e-06 | 1500000 | 2907036.7552 | 0.51599 | 0.03876 | 300 |  |  | 38.7605 | 75000 | 38.7605 | 75000 | 0 | 0
3 | 0 | 5.452 | 3.35 | 0.02584 | 3.3698 | 50000 | 0.10767 | 0.2 | 90 | 0.02 | 4e-06 | 2250000 | 2907036.7552 | 0.77398 | 0.02584 | 450 |  |  | 25.8403 | 112500 | 25.8403 | 112500 | 0 | 0
4 | 0 | 5.453 | 3.35 | 0.01938 | 3.3698 | 50000 | 0.10767 | 0.2 | 120 | 0.02 | 4e-06 | 3000000 | 2907036.7552 | 1.032 | 0.01938 | 600 |  |  | 19.3802 | 150000 | 19.3802 | 150000 | 0 | 0
5 | 0 | 5.454 | 3.35 | 0.015504 | 3.3698 | 50000 | 0.10767 | 0.2 | 150 | 0.02 | 4e-06 | 3750000 | 2907036.7552 | 1.29 | 0.015504 | 750 |  |  | 15.5042 | 187500 | 15.5042 | 187500 | 0 | 0
6 | 0 | 5.455 | 3.35 | 0.01292 | 3.3698 | 50000 | 0.10767 | 0.2 | 180 | 0.02 | 4e-06 | 4500000 | 2907036.7552 | 1.548 | 0.01292 | 900 |  |  | 12.9202 | 225000 | 12.9202 | 225000 | 0 | 0
7 | 0 | 5.456 | 3.35 | 0.011074 | 3.3698 | 50000 | 0.10767 | 0.2 | 210 | 0.02 | 4e-06 | 5250000 | 2907036.7552 | 1.806 | 0.011074 | 1050 |  |  | 11.0744 | 262500 | 11.0744 | 262500 | 0 | 0
8 | 0 | 5.457 | 3.35 | 0.0096901 | 3.3698 | 50000 | 0.10767 | 0.2 | 240 | 0.02 | 4e-06 | 6000000 | 2907036.7552 | 2.064 | 0.0096901 | 1200 |  |  | 9.6901 | 300000 | 9.6901 | 300000 | 0 | 0
9 | 0 | 5.458 | 3.35 | 0.0086134 | 3.3698 | 50000 | 0.10767 | 0.2 | 270 | 0.02 | 4e-06 | 6750000 | 2907036.7552 | 2.322 | 0.0086134 | 1350 |  |  | 8.6134 | 337500 | 8.6134 | 337500 | 0 | 0
10 | 0 | 5.459 | 3.35 | 0.0077521 | 3.3698 | 50000 | 0.10767 | 0.2 | 300 | 0.02 | 4e-06 | 7500000 | 2907036.7552 | 2.5799 | 0.0077521 | 1500 |  |  | 7.7521 | 375000 | 7.7521 | 375000 | 0 | 0
11 | 0 | 5.46 | 3.35 | 0.0070474 | 3.3698 | 50000 | 0.10767 | 0.2 | 330 | 0.02 | 4e-06 | 8250000 | 2907036.7552 | 2.8379 | 0.0070474 | 1650 |  |  | 7.0474 | 412500 | 7.0474 | 412500 | 0 | 0
12 | 0 | 5.461 | 3.35 | 0.0064601 | 3.3698 | 50000 | 0.10767 | 0.2 | 360 | 0.02 | 4e-06 | 9000000 | 2907036.7552 | 3.0959 | 0.0064601 | 1800 |  |  | 6.4601 | 450000 | 6.4601 | 450000 | 0 | 0
13 | 0 | 5.462 | 3.35 | 0 | 3.3698 | 50000 | 0 | 0.04 |  | 0.02 | 8e-07 | 0 | 2907036.7552 | 0 |  | 1950 |  |  |  |  | 5.9632 | 487500
14 | 0 | 5.463 | 3.35 | 0 | 3.3698 | 50000 | 0 | 0.04 |  | 0.02 | 8e-07 | 0 | 2907036.7552 | 0 |  | 2100 |  |  |  |  | 5.5372 | 525000
15 | 0 | 5.464 | 3.35 | 0 | 3.3698 | 50000 | 0 | 0.04 |  | 0.02 | 8e-07 | 0 | 2907036.7552 | 0 |  | 2250 |  |  |  |  | 5.1681 | 562500
16 | 0 | 5.465 | 3.35 | 0 | 3.3698 | 50000 | 0 | 0.04 |  | 0.02 | 8e-07 | 0 | 2907036.7552 | 0 |  | 2400 |  |  |  |  | 4.8451 | 600000
17 | 0 | 5.466 | 3.35 | 0 | 3.3698 | 50000 | 0 | 0.04 |  | 0.02 | 8e-07 | 0 | 2907036.7552 | 0 |  | 2550 |  |  |  |  | 4.5601 | 637500
18 | 0 | 5.467 | 3.35 | 0 | 3.3698 | 50000 | 0 | 0.04 |  | 0.02 | 8e-07 | 0 | 2907036.7552 | 0 |  | 2700 |  |  |  |  | 4.3067 | 675000
19 | 0 | 5.468 | 3.35 | 0 | 3.3698 | 50000 | 0 | 0.04 |  | 0.02 | 8e-07 | 0 | 2907036.7552 | 0 |  | 2850 |  |  |  |  | 4.0801 | 712500
20 | 0 | 5.469 | 3.35 | 0 | 3.3698 | 50000 | 0 | 0.04 |  | 0.02 | 8e-07 | 0 | 2907036.7552 | 0 |  | 3000 |  |  |  |  | 3.876 | 750000
21 | 0 | 5.47 | 3.35 | 0 | 3.3698 | 50000 | 0 | 0.04 |  | 0.02 | 8e-07 | 0 | 2907036.7552 | 0 |  | 3150 |  |  |  |  | 3.6915 | 787500
22 | 0 | 5.471 | 3.35 | 0 | 3.3698 | 50000 | 0 | 0.04 |  | 0.02 | 8e-07 | 0 | 2907036.7552 | 0 |  | 3300 |  |  |  |  | 3.5237 | 825000
23 | 0 | 5.472 | 3.35 | 0 | 3.3698 | 50000 | 0 | 0.04 |  | 0.02 | 8e-07 | 0 | 2907036.7552 | 0 |  | 3450 |  |  |  |  | 3.3705 | 862500
24 | 0 | 5.473 | 3.35 | 0 | 3.3698 | 50000 | 0 | 0.04 |  | 0.02 | 8e-07 | 0 | 2907036.7552 | 0 |  | 3600 |  |  |  |  | 3.23 | 900000
25 | 0 | 5.474 | 3.35 | 0 | 3.3698 | 50000 | 0 | 0.04 |  | 0.02 | 8e-07 | 0 | 2907036.7552 | 0 |  | 3750 |  |  |  |  | 3.1008 | 937500
26 | 0 | 5.475 | 3.35 | 0 | 3.3698 | 50000 | 0 | 0.04 |  | 0.02 | 8e-07 | 0 | 2907036.7552 | 0 |  | 3900 |  |  |  |  | 2.9816 | 975000
27 | 0 | 5.476 | 3.35 | 0 | 3.3698 | 50000 | 0 | 0.04 |  | 0.02 | 8e-07 | 0 | 2907036.7552 | 0 |  | 4050 |  |  |  |  | 2.8711 | 1012500
28 | 0 | 5.477 | 3.35 | 0 | 3.3698 | 50000 | 0 | 0.04 |  | 0.02 | 8e-07 | 0 | 2907036.7552 | 0 |  | 4200 |  |  |  |  | 2.7686 | 1050000
29 | 0 | 5.478 | 3.35 | 0 | 3.3698 | 50000 | 0 | 0.04 |  | 0.02 | 8e-07 | 0 | 2907036.7552 | 0 |  | 4350 |  |  |  |  | 2.6731 | 1087500
30 | 0 | 5.479 | 3.35 | 0 | 3.3698 | 50000 | 0 | 0.04 |  | 0.02 | 8e-07 | 0 | 2907036.7552 | 0 |  | 4500 |  |  |  |  | 2.584 | 1125000
31 | 0 | 5.48 | 3.35 | 0.077521 | 3.3698 | 50000 | 0.10767 | 0.2 | 30 | 0.02 | 4e-06 | 750000 | 2907036.7552 | 0.25799 | 0.077521 | 150 | 974.3599 | 16.2393 | 77.521 | 37500 | 77.521 | 37500 | 0 | 0
32 | 0 | 5.481 | 3.35 | 0.03876 | 3.3698 | 50000 | 0.10767 | 0.2 | 60 | 0.02 | 4e-06 | 1500000 | 2907036.7552 | 0.51599 | 0.03876 | 300 |  |  | 38.7605 | 75000 | 38.7605 | 75000 | 0 | 0
33 | 0 | 5.482 | 3.35 | 0.02584 | 3.3698 | 50000 | 0.10767 | 0.2 | 90 | 0.02 | 4e-06 | 2250000 | 2907036.7552 | 0.77398 | 0.02584 | 450 |  |  | 25.8403 | 112500 | 25.8403 | 112500 | 0 | 0
34 | 0 | 5.483 | 3.35 | 0.01938 | 3.3698 | 50000 | 0.10767 | 0.2 | 120 | 0.02 | 4e-06 | 3000000 | 2907036.7552 | 1.032 | 0.01938 | 600 |  |  | 19.3802 | 150000 | 19.3802 | 150000 | 0 | 0
35 | 0 | 5.484 | 3.35 | 0.015504 | 3.3698 | 50000 | 0.10767 | 0.2 | 150 | 0.02 | 4e-06 | 3750000 | 2907036.7552 | 1.29 | 0.015504 | 750 |  |  | 15.5042 | 187500 | 15.5042 | 187500 | 0 | 0
36 | 0 | 5.485 | 3.35 | 0.01292 | 3.3698 | 50000 | 0.10767 | 0.2 | 180 | 0.02 | 4e-06 | 4500000 | 2907036.7552 | 1.548 | 0.01292 | 900 |  |  | 12.9202 | 225000 | 12.9202 | 225000 | 0 | 0
37 | 0 | 5.486 | 3.35 | 0.011074 | 3.3698 | 50000 | 0.10767 | 0.2 | 210 | 0.02 | 4e-06 | 5250000 | 2907036.7552 | 1.806 | 0.011074 | 1050 |  |  | 11.0744 | 262500 | 11.0744 | 262500 | 0 | 0
38 | 0 | 5.487 | 3.35 | 0.0096901 | 3.3698 | 50000 | 0.10767 | 0.2 | 240 | 0.02 | 4e-06 | 6000000 | 2907036.7552 | 2.064 | 0.0096901 | 1200 |  |  | 9.6901 | 300000 | 9.6901 | 300000 | 0 | 0
39 | 0 | 5.488 | 3.35 | 0.0086134 | 3.3698 | 50000 | 0.10767 | 0.2 | 270 | 0.02 | 4e-06 | 6750000 | 2907036.7552 | 2.322 | 0.0086134 | 1350 |  |  | 8.6134 | 337500 | 8.6134 | 337500 | 0 | 0
40 | 0 | 5.489 | 3.35 | 0.0077521 | 3.3698 | 50000 | 0.10767 | 0.2 | 300 | 0.02 | 4e-06 | 7500000 | 2907036.7552 | 2.5799 | 0.0077521 | 1500 |  |  | 7.7521 | 375000 | 7.7521 | 375000 | 0 | 0
41 | 0 | 5.49 | 3.35 | 0.0070474 | 3.3698 | 50000 | 0.10767 | 0.2 | 330 | 0.02 | 4e-06 | 8250000 | 2907036.7552 | 2.8379 | 0.0070474 | 1650 |  |  | 7.0474 | 412500 | 7.0474 | 412500 | 0 | 0
42 | 0 | 5.491 | 3.35 | 0.0064601 | 3.3698 | 50000 | 0.10767 | 0.2 | 360 | 0.02 | 4e-06 | 9000000 | 2907036.7552 | 3.0959 | 0.0064601 | 1800 |  |  | 6.4601 | 450000 | 6.4601 | 450000 | 0 | 0
43 | 0 | 5.492 | 3.35 | 0.0059632 | 3.3698 | 50000 | 0.10767 | 0.2 | 390 | 0.02 | 4e-06 | 9750000 | 2907036.7552 | 3.3539 | 0.0059632 | 1950 |  |  | 5.9632 | 487500 | 5.9632 | 487500 | 0 | 0
44 | 0 | 5.493 | 3.35 | 0.0055372 | 3.3698 | 50000 | 0.10767 | 0.2 | 420 | 0.02 | 4e-06 | 10500000 | 2907036.7552 | 3.6119 | 0.0055372 | 2100 |  |  | 5.5372 | 525000 | 5.5372 | 525000 | 0 | 0
45 | 0 | 5.494 | 3.35 | 0.0051681 | 3.3698 | 50000 | 0.10767 | 0.2 | 450 | 0.02 | 4e-06 | 11250000 | 2907036.7552 | 3.8699 | 0.0051681 | 2250 |  |  | 5.1681 | 562500 | 5.1681 | 562500 | 0 | 0
46 | 0 | 5.495 | 3.35 | 0.0048451 | 3.3698 | 50000 | 0.10767 | 0.2 | 480 | 0.02 | 4e-06 | 12000000 | 2907036.7552 | 4.1279 | 0.0048451 | 2400 |  |  | 4.8451 | 600000 | 4.8451 | 600000 | 0 | 0
47 | 0 | 5.496 | 3.35 | 0.0045601 | 3.3698 | 50000 | 0.10767 | 0.2 | 510 | 0.02 | 4e-06 | 12750000 | 2907036.7552 | 4.3859 | 0.0045601 | 2550 |  |  | 4.5601 | 637500 | 4.5601 | 637500 | 0 | 0
48 | 0 | 5.497 | 3.35 | 0.0043067 | 3.3698 | 50000 | 0.10767 | 0.2 | 540 | 0.02 | 4e-06 | 13500000 | 2907036.7552 | 4.6439 | 0.0043067 | 2700 |  |  | 4.3067 | 675000 | 4.3067 | 675000 | 0 | 0
49 | 0 | 5.498 | 3.35 | 0.0040801 | 3.3698 | 50000 | 0.10767 | 0.2 | 570 | 0.02 | 4e-06 | 14250000 | 2907036.7552 | 4.9019 | 0.0040801 | 2850 |  |  | 4.0801 | 712500 | 4.0801 | 712500 | 0 | 0
50 | 0 | 5.499 | 3.35 | 0.003876 | 3.3698 | 50000 | 0.10767 | 0.2 | 600 | 0.02 | 4e-06 | 15000000 | 2907036.7552 | 5.1599 | 0.003876 | 3000 |  |  | 3.876 | 750000 | 3.876 | 750000 | 0 | 0
51 | 0 | 5.5 | 3.35 | 0.0036915 | 3.3698 | 50000 | 0.10767 | 0.2 | 630 | 0.02 | 4e-06 | 15750000 | 2907036.7552 | 5.4179 | 0.0036915 | 3150 |  |  | 3.6915 | 787500 | 3.6915 | 787500 | 0 | 0
52 | 0 | 5.501 | 3.35 | 0 | 3.3698 | 50000 | 0.10767 | 0.2 |  | 0.02 | 4e-06 | 0 | 2907036.7552 | 0 |  | 3300 |  |  |  |  | 3.5237 | 825000
53 | 0 | 5.502 | 3.35 | 0.0033705 | 3.3698 | 50000 | 0.10767 | 0.2 | 690 | 0.02 | 4e-06 | 17250000 | 2907036.7552 | 5.9339 | 0.0033705 | 3450 |  |  | 3.3705 | 862500 | 3.3705 | 862500 | 0 | 0
54 | 0 | 5.503 | 3.35 | 0.00323 | 3.3698 | 50000 | 0.10767 | 0.2 | 720 | 0.02 | 4e-06 | 18000000 | 2907036.7552 | 6.1919 | 0.00323 | 3600 |  |  | 3.23 | 900000 | 3.23 | 900000 | 0 | 0
55 | 0 | 5.504 | 3.35 | 0.0031008 | 3.3698 | 50000 | 0.10767 | 0.2 | 750 | 0.02 | 4e-06 | 18750000 | 2907036.7552 | 6.4499 | 0.0031008 | 3750 |  |  | 3.1008 | 937500 | 3.1008 | 937500 | 0 | 0
56 | 0 | 5.505 | 3.35 | 0.0029816 | 3.3698 | 50000 | 0.10767 | 0.2 | 780 | 0.02 | 4e-06 | 19500000 | 2907036.7552 | 6.7079 | 0.0029816 | 3900 |  |  | 2.9816 | 975000 | 2.9816 | 975000 | 0 | 0
57 | 0 | 5.506 | 3.35 | 0.0028711 | 3.3698 | 50000 | 0.10767 | 0.2 | 810 | 0.02 | 4e-06 | 20250000 | 2907036.7552 | 6.9659 | 0.0028711 | 4050 |  |  | 2.8711 | 1012500 | 2.8711 | 1012500 | 0 | 0
58 | 0 | 5.507 | 3.35 | 0.0027686 | 3.3698 | 50000 | 0.10767 | 0.2 | 840 | 0.02 | 4e-06 | 21000000 | 2907036.7552 | 7.2239 | 0.0027686 | 4200 |  |  | 2.7686 | 1050000 | 2.7686 | 1050000 | 0 | 0
59 | 0 | 5.508 | 3.35 | 0.0026731 | 3.3698 | 50000 | 0.10767 | 0.2 | 870 | 0.02 | 4e-06 | 21750000 | 2907036.7552 | 7.4818 | 0.0026731 | 4350 |  |  | 2.6731 | 1087500 | 2.6731 | 1087500 | 0 | 0
60 | 0 | 5.509 | 3.35 | 0.002584 | 3.3698 | 50000 | 0.10767 | 0.2 | 900 | 0.02 | 4e-06 | 22500000 | 2907036.7552 | 7.7398 | 0.002584 | 4500 |  |  | 2.584 | 1125000 | 2.584 | 1125000 | 0 | 0
3. Alignment Marker
| Stage direction(0=y) | X(mm) | Y(mm) | Stage Velocity(mm/s) | Final(mm) | Frequency (Hz) | Voltage | width (um) | (dose nC/mm2) | length (mm) | Area (mm^2) | ions needed | ions #/s | time per channel | stage speed |  | time total (second) | (mins)
1 | 0 | 5.35 | 3.4351 | 0.0003876 | 3.4649 | 50000 | 1.319 | 2 | 600 | 0.03 | 6e-05 | 225000000 | 2907036.7552 | 77.3984 | 0.0003876 |  | 860.0682 | 14.3345 | 0.3876 | 7500000 | 0.3876 | 7500000 | 0 | 0
2 | 1 | 5.335 | 3.45 | 0.0003876 | 5.365 | 50000 | 1.1502 | 2 | 600 | 0.03 | 6e-05 | 225000000 | 2907036.7552 | 77.3984 | 0.0003876 |  |  |  | 0.3876 | 7500000 | 0.3876 | 7500000 | 0 | 0
3 | 0 | 5.609 | 3.4351 | 0.0003876 | 3.4649 | 50000 | 1.319 | 2 | 600 | 0.03 | 6e-05 | 225000000 | 2907036.7552 | 77.3984 | 0.0003876 |  |  |  | 0.3876 | 7500000 | 0.3876 | 7500000 | 0 | 0
4 | 1 | 5.594 | 3.45 | 0.0003876 | 5.624 | 50000 | 1.1502 | 2 | 600 | 0.03 | 6e-05 | 225000000 | 2907036.7552 | 77.3984 | 0.0003876 |  |  |  | 0.3876 | 7500000 | 0.3876 | 7500000 | 0 | 0
20000000
1. 4 Lines |  |  | Salty dev set 3,4 | [12 empty] | 85000000
| Stage direction(0=y) | X(mm) | Y(mm) | Stage Velocity(mm/s) | Final(mm) | Frequency (Hz) | Voltage | width (um) | (dose nC/mm2) | length (mm) | Area (mm^2) | ions needed | ions #/s | time per channel | stage speed | 0.23529 | time total (second) | (mins)
1 | 0 | 5.45 | 8.35 | 0.002907 | 8.3698 | 50000 | 0.087483 | 0.17 | 941.1765 | 0.02 | 3.4e-06 | 20000000 | 2907036.7552 | 6.8799 | 0.002907 | 4000 | 550.4746 | 9.1746 | 2.907 | 1000000 | 2.907 | 1000000 | 0 | 0
2 | 0 | 5.451 | 8.35 | 0.03876 | 8.3698 | 50000 | 0.087483 | 0.17 | 70.5882 | 0.02 | 3.4e-06 | 1500000 | 2907036.7552 | 0.51599 | 0.03876 | 300 |  |  | 38.7605 | 75000 | 38.7605 | 75000 | 0 | 0
3 | 0 | 5.452 | 8.35 | 0.02584 | 8.3698 | 50000 | 0.087483 | 0.17 | 105.8824 | 0.02 | 3.4e-06 | 2250000 | 2907036.7552 | 0.77398 | 0.02584 | 450 |  |  | 25.8403 | 112500 | 25.8403 | 112500 | 0 | 0
4 | 0 | 5.453 | 8.35 | 0.01938 | 8.3698 | 50000 | 0.087483 | 0.17 | 141.1765 | 0.02 | 3.4e-06 | 3000000 | 2907036.7552 | 1.032 | 0.01938 | 600 |  |  | 19.3802 | 150000 | 19.3802 | 150000 | 0 | 0
5 | 0 | 5.454 | 8.35 | 0.015504 | 8.3698 | 50000 | 0.087483 | 0.17 | 176.4706 | 0.02 | 3.4e-06 | 3750000 | 2907036.7552 | 1.29 | 0.015504 | 750 |  |  | 15.5042 | 187500 | 15.5042 | 187500 | 0 | 0
6 | 0 | 5.455 | 8.35 | 0.01292 | 8.3698 | 50000 | 0.087483 | 0.17 | 211.7647 | 0.02 | 3.4e-06 | 4500000 | 2907036.7552 | 1.548 | 0.01292 | 900 |  |  | 12.9202 | 225000 | 12.9202 | 225000 | 0 | 0
7 | 0 | 5.456 | 8.35 | 0.011074 | 8.3698 | 50000 | 0.087483 | 0.17 | 247.0588 | 0.02 | 3.4e-06 | 5250000 | 2907036.7552 | 1.806 | 0.011074 | 1050 |  |  | 11.0744 | 262500 | 11.0744 | 262500 | 0 | 0
8 | 0 | 5.457 | 8.35 | 0.0096901 | 8.3698 | 50000 | 0.087483 | 0.17 | 282.3529 | 0.02 | 3.4e-06 | 6000000 | 2907036.7552 | 2.064 | 0.0096901 | 1200 |  |  | 9.6901 | 300000 | 9.6901 | 300000 | 0 | 0
9 | 0 | 5.458 | 8.35 | 0.0086134 | 8.3698 | 50000 | 0.087483 | 0.17 | 317.6471 | 0.02 | 3.4e-06 | 6750000 | 2907036.7552 | 2.322 | 0.0086134 | 1350 |  |  | 8.6134 | 337500 | 8.6134 | 337500 | 0 | 0
10 | 0 | 5.459 | 8.35 | 0.0077521 | 8.3698 | 50000 | 0.087483 | 0.17 | 352.9412 | 0.02 | 3.4e-06 | 7500000 | 2907036.7552 | 2.5799 | 0.0077521 | 1500 |  |  | 7.7521 | 375000 | 7.7521 | 375000 | 0 | 0
11 | 0 | 5.46 | 8.35 | 0.0070474 | 8.3698 | 50000 | 0.087483 | 0.17 | 388.2353 | 0.02 | 3.4e-06 | 8250000 | 2907036.7552 | 2.8379 | 0.0070474 | 1650 |  |  | 7.0474 | 412500 | 7.0474 | 412500 | 0 | 0
12 | 0 | 5.461 | 8.35 | 0.0064601 | 8.3698 | 50000 | 0.087483 | 0.17 | 423.5294 | 0.02 | 3.4e-06 | 9000000 | 2907036.7552 | 3.0959 | 0.0064601 | 1800 |  |  | 6.4601 | 450000 | 6.4601 | 450000 | 0 | 0
13 | 0 | 5.462 | 8.35 | 0.0059632 | 8.3698 | 50000 | 0.087483 | 0.17 | 458.8235 | 0.02 | 3.4e-06 | 9750000 | 2907036.7552 | 3.3539 | 0.0059632 | 1950 |  |  | 5.9632 | 487500 | 5.9632 | 487500 | 0 | 0
14 | 0 | 5.463 | 8.35 | 0.0055372 | 8.3698 | 50000 | 0.087483 | 0.17 | 494.1176 | 0.02 | 3.4e-06 | 10500000 | 2907036.7552 | 3.6119 | 0.0055372 | 2100 |  |  | 5.5372 | 525000 | 5.5372 | 525000 | 0 | 0
15 | 0 | 5.464 | 8.35 | 0.0051681 | 8.3698 | 50000 | 0.087483 | 0.17 | 529.4118 | 0.02 | 3.4e-06 | 11250000 | 2907036.7552 | 3.8699 | 0.0051681 | 2250 |  |  | 5.1681 | 562500 | 5.1681 | 562500 | 0 | 0
16 | 0 | 5.465 | 8.35 | 0.0048451 | 8.3698 | 50000 | 0.087483 | 0.17 | 564.7059 | 0.02 | 3.4e-06 | 12000000 | 2907036.7552 | 4.1279 | 0.0048451 | 2400 |  |  | 4.8451 | 600000 | 4.8451 | 600000 | 0 | 0
17 | 0 | 5.466 | 8.35 | 0.0045601 | 8.3698 | 50000 | 0.087483 | 0.17 | 600 | 0.02 | 3.4e-06 | 12750000 | 2907036.7552 | 4.3859 | 0.0045601 | 2550 |  |  | 4.5601 | 637500 | 4.5601 | 637500 | 0 | 0
18 | 0 | 5.467 | 8.35 | 0.0043067 | 8.3698 | 50000 | 0.087483 | 0.17 | 635.2941 | 0.02 | 3.4e-06 | 13500000 | 2907036.7552 | 4.6439 | 0.0043067 | 2700 |  |  | 4.3067 | 675000 | 4.3067 | 675000 | 0 | 0
19 | 0 | 5.468 | 8.35 | 0.0040801 | 8.3698 | 50000 | 0.087483 | 0.17 | 670.5882 | 0.02 | 3.4e-06 | 14250000 | 2907036.7552 | 4.9019 | 0.0040801 | 2850 |  |  | 4.0801 | 712500 | 4.0801 | 712500 | 0 | 0
20 | 0 | 5.469 | 8.35 | 0.003876 | 8.3698 | 50000 | 0.087483 | 0.17 | 705.8824 | 0.02 | 3.4e-06 | 15000000 | 2907036.7552 | 5.1599 | 0.003876 | 3000 |  |  | 3.876 | 750000 | 3.876 | 750000 | 0 | 0
21 | 0 | 5.47 | 8.35 | 0.0036915 | 8.3698 | 50000 | 0.087483 | 0.17 | 741.1765 | 0.02 | 3.4e-06 | 15750000 | 2907036.7552 | 5.4179 | 0.0036915 | 3150 |  |  | 3.6915 | 787500 | 3.6915 | 787500 | 0 | 0
22 | 0 | 5.471 | 8.35 | 0 | 8.3698 | 50000 | 0.087483 | 0.17 |  | 0.02 | 3.4e-06 | 0 | 2907036.7552 | 0 |  | 3300 |  |  |  |  | 3.5237 | 825000
23 | 0 | 5.472 | 8.35 | 0.0033705 | 8.3698 | 50000 | 0.087483 | 0.17 | 811.7647 | 0.02 | 3.4e-06 | 17250000 | 2907036.7552 | 5.9339 | 0.0033705 | 3450 |  |  | 3.3705 | 862500 | 3.3705 | 862500 | 0 | 0
24 | 0 | 5.473 | 8.35 | 0.00323 | 8.3698 | 50000 | 0.087483 | 0.17 | 847.0588 | 0.02 | 3.4e-06 | 18000000 | 2907036.7552 | 6.1919 | 0.00323 | 3600 |  |  | 3.23 | 900000 | 3.23 | 900000 | 0 | 0
25 | 0 | 5.474 | 8.35 | 0.0031008 | 8.3698 | 50000 | 0.087483 | 0.17 | 882.3529 | 0.02 | 3.4e-06 | 18750000 | 2907036.7552 | 6.4499 | 0.0031008 | 3750 |  |  | 3.1008 | 937500 | 3.1008 | 937500 | 0 | 0
26 | 0 | 5.475 | 8.35 | 0.0029816 | 8.3698 | 50000 | 0.087483 | 0.17 | 917.6471 | 0.02 | 3.4e-06 | 19500000 | 2907036.7552 | 6.7079 | 0.0029816 | 3900 |  |  | 2.9816 | 975000 | 2.9816 | 975000 | 0 | 0
27 | 0 | 5.476 | 8.35 | 0.0028711 | 8.3698 | 50000 | 0.087483 | 0.17 | 952.9412 | 0.02 | 3.4e-06 | 20250000 | 2907036.7552 | 6.9659 | 0.0028711 | 4050 |  |  | 2.8711 | 1012500 | 2.8711 | 1012500 | 0 | 0
28 | 0 | 5.477 | 8.35 | 0.0027686 | 8.3698 | 50000 | 0.087483 | 0.17 | 988.2353 | 0.02 | 3.4e-06 | 21000000 | 2907036.7552 | 7.2239 | 0.0027686 | 4200 |  |  | 2.7686 | 1050000 | 2.7686 | 1050000 | 0 | 0
29 | 0 | 5.478 | 8.35 | 0.0026731 | 8.3698 | 50000 | 0.087483 | 0.17 | 1023.5294 | 0.02 | 3.4e-06 | 21750000 | 2907036.7552 | 7.4818 | 0.0026731 | 4350 |  |  | 2.6731 | 1087500 | 2.6731 | 1087500 | 0 | 0
30 | 0 | 5.479 | 8.35 | 0.002584 | 8.3698 | 50000 | 0.087483 | 0.17 | 1058.8235 | 0.02 | 3.4e-06 | 22500000 | 2907036.7552 | 7.7398 | 0.002584 | 4500 |  |  | 2.584 | 1125000 | 2.584 | 1125000 | 0 | 0
31 | 0 | 5.48 | 8.35 | 0.077521 | 8.3698 | 50000 | 0.087483 | 0.17 | 35.2941 | 0.02 | 3.4e-06 | 750000 | 2907036.7552 | 0.25799 | 0.077521 | 150 | 429.5611 | 7.1594 | 77.521 | 37500 | 77.521 | 37500 | 0 | 0
32 | 0 | 5.481 | 8.35 | 0.03876 | 8.3698 | 50000 | 0.087483 | 0.17 | 70.5882 | 0.02 | 3.4e-06 | 1500000 | 2907036.7552 | 0.51599 | 0.03876 | 300 |  |  | 38.7605 | 75000 | 38.7605 | 75000 | 0 | 0
33 | 0 | 5.482 | 8.35 | 0.02584 | 8.3698 | 50000 | 0.087483 | 0.17 | 105.8824 | 0.02 | 3.4e-06 | 2250000 | 2907036.7552 | 0.77398 | 0.02584 | 450 |  |  | 25.8403 | 112500 | 25.8403 | 112500 | 0 | 0
34 | 0 | 5.483 | 8.35 | 0.01938 | 8.3698 | 50000 | 0.087483 | 0.17 | 141.1765 | 0.02 | 3.4e-06 | 3000000 | 2907036.7552 | 1.032 | 0.01938 | 600 |  |  | 19.3802 | 150000 | 19.3802 | 150000 | 0 | 0
35 | 0 | 5.484 | 8.35 | 0.015504 | 8.3698 | 50000 | 0.087483 | 0.17 | 176.4706 | 0.02 | 3.4e-06 | 3750000 | 2907036.7552 | 1.29 | 0.015504 | 750 |  |  | 15.5042 | 187500 | 15.5042 | 187500 | 0 | 0
36 | 0 | 5.485 | 8.35 | 0.01292 | 8.3698 | 50000 | 0.087483 | 0.17 | 211.7647 | 0.02 | 3.4e-06 | 4500000 | 2907036.7552 | 1.548 | 0.01292 | 900 |  |  | 12.9202 | 225000 | 12.9202 | 225000 | 0 | 0
37 | 0 | 5.486 | 8.35 | 0.011074 | 8.3698 | 50000 | 0.087483 | 0.17 | 247.0588 | 0.02 | 3.4e-06 | 5250000 | 2907036.7552 | 1.806 | 0.011074 | 1050 |  |  | 11.0744 | 262500 | 11.0744 | 262500 | 0 | 0
38 | 0 | 5.487 | 8.35 | 0.0096901 | 8.3698 | 50000 | 0.087483 | 0.17 | 282.3529 | 0.02 | 3.4e-06 | 6000000 | 2907036.7552 | 2.064 | 0.0096901 | 1200 |  |  | 9.6901 | 300000 | 9.6901 | 300000 | 0 | 0
39 | 0 | 5.488 | 8.35 | 0.0086134 | 8.3698 | 50000 | 0.087483 | 0.17 | 317.6471 | 0.02 | 3.4e-06 | 6750000 | 2907036.7552 | 2.322 | 0.0086134 | 1350 |  |  | 8.6134 | 337500 | 8.6134 | 337500 | 0 | 0
40 | 0 | 5.489 | 8.35 | 0.0077521 | 8.3698 | 50000 | 0.087483 | 0.17 | 352.9412 | 0.02 | 3.4e-06 | 7500000 | 2907036.7552 | 2.5799 | 0.0077521 | 1500 |  |  | 7.7521 | 375000 | 7.7521 | 375000 | 0 | 0
41 | 0 | 5.49 | 8.35 | 0.0070474 | 8.3698 | 50000 | 0.087483 | 0.17 | 388.2353 | 0.02 | 3.4e-06 | 8250000 | 2907036.7552 | 2.8379 | 0.0070474 | 1650 |  |  | 7.0474 | 412500 | 7.0474 | 412500 | 0 | 0
42 | 0 | 5.491 | 8.35 | 0.0064601 | 8.3698 | 50000 | 0.087483 | 0.17 | 423.5294 | 0.02 | 3.4e-06 | 9000000 | 2907036.7552 | 3.0959 | 0.0064601 | 1800 |  |  | 6.4601 | 450000 | 6.4601 | 450000 | 0 | 0
43 | 0 | 5.492 | 8.35 | 0.0059632 | 8.3698 | 50000 | 0.087483 | 0.17 | 458.8235 | 0.02 | 3.4e-06 | 9750000 | 2907036.7552 | 3.3539 | 0.0059632 | 1950 |  |  | 5.9632 | 487500 | 5.9632 | 487500 | 0 | 0
44 | 0 | 5.493 | 8.35 | 0.0055372 | 8.3698 | 50000 | 0.087483 | 0.17 | 494.1176 | 0.02 | 3.4e-06 | 10500000 | 2907036.7552 | 3.6119 | 0.0055372 | 2100 |  |  | 5.5372 | 525000 | 5.5372 | 525000 | 0 | 0
45 | 0 | 5.494 | 8.35 | 0.0051681 | 8.3698 | 50000 | 0.087483 | 0.17 | 529.4118 | 0.02 | 3.4e-06 | 11250000 | 2907036.7552 | 3.8699 | 0.0051681 | 2250 |  |  | 5.1681 | 562500 | 5.1681 | 562500 | 0 | 0
46 | 0 | 5.495 | 8.35 | 0.0048451 | 8.3698 | 50000 | 0.087483 | 0.17 | 564.7059 | 0.02 | 3.4e-06 | 12000000 | 2907036.7552 | 4.1279 | 0.0048451 | 2400 |  |  | 4.8451 | 600000 | 4.8451 | 600000 | 0 | 0
47 | 0 | 5.496 | 8.35 | 0.0045601 | 8.3698 | 50000 | 0.087483 | 0.17 | 600 | 0.02 | 3.4e-06 | 12750000 | 2907036.7552 | 4.3859 | 0.0045601 | 2550 |  |  | 4.5601 | 637500 | 4.5601 | 637500 | 0 | 0
48 | 0 | 5.497 | 8.35 | 0.0043067 | 8.3698 | 50000 | 0.087483 | 0.17 | 635.2941 | 0.02 | 3.4e-06 | 13500000 | 2907036.7552 | 4.6439 | 0.0043067 | 2700 |  |  | 4.3067 | 675000 | 4.3067 | 675000 | 0 | 0
49 | 0 | 5.498 | 8.35 | 0.0040801 | 8.3698 | 50000 | 0.087483 | 0.17 | 670.5882 | 0.02 | 3.4e-06 | 14250000 | 2907036.7552 | 4.9019 | 0.0040801 | 2850 |  |  | 4.0801 | 712500 | 4.0801 | 712500 | 0 | 0
50 | 0 | 5.499 | 8.35 | 0.003876 | 8.3698 | 50000 | 0.087483 | 0.17 | 705.8824 | 0.02 | 3.4e-06 | 15000000 | 2907036.7552 | 5.1599 | 0.003876 | 3000 |  |  | 3.876 | 750000 | 3.876 | 750000 | 0 | 0
51 | 0 | 5.5 | 8.35 | 0.0036915 | 8.3698 | 50000 | 0.087483 | 0.17 | 741.1765 | 0.02 | 3.4e-06 | 15750000 | 2907036.7552 | 5.4179 | 0.0036915 | 3150 |  |  | 3.6915 | 787500 | 3.6915 | 787500 | 0 | 0
52 | 0 | 5.501 | 8.35 | 0.0035237 | 8.3698 | 50000 | 0.087483 | 0.17 | 776.4706 | 0.02 | 3.4e-06 | 16500000 | 2907036.7552 | 5.6759 | 0.0035237 | 3300 |  |  | 3.5237 | 825000 | 3.5237 | 825000 | 0 | 0
53 | 0 | 5.502 | 8.35 | 0.0033705 | 8.3698 | 50000 | 0.087483 | 0.17 | 811.7647 | 0.02 | 3.4e-06 | 17250000 | 2907036.7552 | 5.9339 | 0.0033705 | 3450 |  |  | 3.3705 | 862500 | 3.3705 | 862500 | 0 | 0
54 | 0 | 5.503 | 8.35 | 0.00323 | 8.3698 | 50000 | 0.087483 | 0.17 | 847.0588 | 0.02 | 3.4e-06 | 18000000 | 2907036.7552 | 6.1919 | 0.00323 | 3600 |  |  | 3.23 | 900000 | 3.23 | 900000 | 0 | 0
55 | 0 | 5.504 | 8.35 | 0.0031008 | 8.3698 | 50000 | 0.087483 | 0.17 | 882.3529 | 0.02 | 3.4e-06 | 18750000 | 2907036.7552 | 6.4499 | 0.0031008 | 3750 |  |  | 3.1008 | 937500 | 3.1008 | 937500 | 0 | 0
56 | 0 | 5.505 | 8.35 | 0.0029816 | 8.3698 | 50000 | 0.087483 | 0.17 | 917.6471 | 0.02 | 3.4e-06 | 19500000 | 2907036.7552 | 6.7079 | 0.0029816 | 3900 |  |  | 2.9816 | 975000 | 2.9816 | 975000 | 0 | 0
57 | 0 | 5.506 | 8.35 | 0.0028711 | 8.3698 | 50000 | 0.087483 | 0.17 | 952.9412 | 0.02 | 3.4e-06 | 20250000 | 2907036.7552 | 6.9659 | 0.0028711 | 4050 |  |  | 2.8711 | 1012500 | 2.8711 | 1012500 | 0 | 0
58 | 0 | 5.507 | 8.35 | 0.0027686 | 8.3698 | 50000 | 0.087483 | 0.17 | 988.2353 | 0.02 | 3.4e-06 | 21000000 | 2907036.7552 | 7.2239 | 0.0027686 | 4200 |  |  | 2.7686 | 1050000 | 2.7686 | 1050000 | 0 | 0
59 | 0 | 5.508 | 8.35 | 0.0026731 | 8.3698 | 50000 | 0.087483 | 0.17 | 1023.5294 | 0.02 | 3.4e-06 | 21750000 | 2907036.7552 | 7.4818 | 0.0026731 | 4350 |  |  | 2.6731 | 1087500 | 2.6731 | 1087500 | 0 | 0
60 | 0 | 5.509 | 8.35 | 0.002584 | 8.3698 | 50000 | 0.087483 | 0.17 | 1058.8235 | 0.02 | 3.4e-06 | 22500000 | 2907036.7552 | 7.7398 | 0.002584 | 4500 |  |  | 2.584 | 1125000 | 2.584 | 1125000 | 0 | 0
3. Alignment Marker
| Stage direction(0=y) | X(mm) | Y(mm) | Stage Velocity(mm/s) | Final(mm) | Frequency (Hz) | Voltage | width (um) | (dose nC/mm2) | length (mm) | Area (mm^2) | ions needed | ions #/s | time per channel | stage speed |  | time total (second) | (mins)
1 | 0 | 2.6686 | 3.4351 | 0.0003876 | 3.4649 | 50000 | 1.319 | 2 | 600 | 0.03 | 6e-05 | 225000000 | 2907036.7552 | 77.3984 | 0.0003876 |  | 309.5936 | 5.1599 | 0.3876 | 7500000 | 0.3876 | 7500000 | 0 | 0
2 | 1 | 2.6536 | 3.45 | 0.0003876 | 2.6836 | 50000 | 1.1502 | 2 | 600 | 0.03 | 6e-05 | 225000000 | 2907036.7552 | 77.3984 | 0.0003876 |  |  |  | 0.3876 | 7500000 | 0.3876 | 7500000 | 0 | 0
3 | 0 | 5.609 | 3.4351 | 0.0003876 | 3.4649 | 50000 | 1.319 | 2 | 600 | 0.03 | 6e-05 | 225000000 | 2907036.7552 | 77.3984 | 0.0003876 |  |  |  | 0.3876 | 7500000 | 0.3876 | 7500000 | 0 | 0
4 | 1 | 5.594 | 3.45 | 0.0003876 | 5.624 | 50000 | 1.1502 | 2 | 600 | 0.03 | 6e-05 | 225000000 | 2907036.7552 | 77.3984 | 0.0003876 |  |  |  | 0.3876 | 7500000 | 0.3876 | 7500000 | 0 | 0

## Stage scan v2
Step 4
on axis ref | detector pos | count rate | equivalent count rate | ox | oy | cx | cy | brightness | Measured spot size | Expected x (nm) | Expected y (nm) | Energy (MeV) | Remark
0 | 17 | 3400 | 3400 | 4 | 4 | 5 | 5 | 36.9053 |  | 4.6674 | 30.7692 | 1.5
0 | 17 | 700 | 3400 | 4 | 4 | 5 | 5 | 36.9053 |  | 4.6674 | 30.7692 | 1.5
0 | 17 | 5000 | 24285.7143 | 4 | 4 | 15 | 15 | 29.2899 |  | 4.6674 | 30.7692 | 1.5 |  |  | 2P
12 | 29 | 275 | 24285.7143 | 4 | 4 | 15 | 15 | 29.2899 |  | 4.6674 | 30.7692 | 1.5 |  | ADC | 0.053 | 0.05 | 0.05
12 | 29 | 4000 | 353246.7532 | 4 | 4 | 60 | 60 | 26.6272 |  | 4.6674 | 30.7692 | 1.5 |  | LLD | 0.053 | 0.052 | 0.051
21 | 38 | 250 | 353246.7532 | 4 | 4 | 60 | 60 | 26.6272 |  | 4.6674 | 30.7692 | 1.5 |  | ULD | 9.9 | 9.9 | 9.9
21 | 38 | 4600 | 6499740.2597 | 10 | 20 | 80 | 90 | 19.5976 |  | 11.6686 | 153.8462 | 1.5 |  | Res | 4096 | 4096 | 4096
27 | 44 | 475 | 6499740.2597 | 10 | 20 | 80 | 90 | 19.5976 |  | 11.6686 | 153.8462 | 1.5 |  | V/per channel | 0.0024041 | 0.0024043 | 0.0024045
27 | 44 | 850 | 11631114.149 | 10 | 40 | 80 | 90 | 17.5347 |  | 11.6686 | 307.6923 | 1.5 |  | Noise channel | 100 | 650 | 35
25.5 | 42.5 | 2350 | 11631114.149 | 10 | 40 | 80 | 90 | 17.5347 |  | 11.6686 | 307.6923 | 1.5 |  | Noise Voltage | 0.29341 | 1.6148 | 0.13516
27 | 44 |  | 0 | 10 | 40 | 80 | 90 | 0 |  | 11.6686 | 307.6923 | 1.5
27 | 44 |  | 0 | 10 | 40 | 80 | 90 | 0 |  | 11.6686 | 307.6923 | 1.5 |  | Step 2
27 | 44 |  | 0 | 60 | 40 | 80 | 80 | 0 |  | 70.0117 | 307.6923 | 1.5 |  |  | Grid center | PMMA corner 1 | PMMA edge 2 | PMMA edge 3 | PMMA1 center
[14 empty] | X | 6.4 |  |  |  | -8.4
[14 empty] | Y | -8.2 |  |  |  | 8.5
Area (mm2) | pixel size in x (mm) | pixel size in y (mm) | dose (nC/mm2) | Ion count rate (#/sec) | Beam Current (nC/sec) | Time per Pixel (sec) | Frequency (Hz) | Points | Blanks | Total # of pixels | Time in total(Sec) |  |  | Z (below grid, use '+') | -7.5 |  |  |  | -7.051
9.7656e-10 | 3.125e-05 | 3.125e-05 | 300 | 11631114.149 | 0.001861 | 0.00015743 | 6352.1391 | 262144 | 511 | 262655 | 41.3491 | black_512_epl
for writing
[14 empty] | X (um) | Y (um)
[13 empty] | Scan size | 6 | 5.86
[13 empty] | Beam spot size | 0.045 | 0.16
[7 empty] | A | nA | x2 for H2+ |  |  |  | Beam spot size ( nm) | 45 | 160
USING NEW FORMULAS |  | 90L1P | 10L0.5P |  |  |  | 1.861e-12 | 0.001861 | 0.003722
actual current 1.6 pA
1. 4 Lines
| Stage direction(0=y) | X(mm) | Y(mm) | Stage Velocity(mm/s) | Final(mm) | Frequency (Hz) | Voltage | width (um) | (dose nC/mm2) | length (mm) | Area (mm^2) | ions needed | ions #/s | time per channel (seconds) | stage speed |  | time total (second) | (mins) | stage velo (um/s) | Ion count/length (#/um)
1 | 0 | -8.4 | 8.5 | 0.020678 | 8.6998 | 50000 | 0 | 0.045 | 4000 | 0.2 | 9e-06 | 225000000 | 23262228.298 | 9.6723 | 0.020678 |  | 1289.6443 | 21.4941 | 20.6775 | 1125000
2 | 0 | -8.399 | 8.5 | 0.020678 | 8.6998 | 50000 | 0 | 0.045 | 4000 | 0.2 | 9e-06 | 225000000 | 23262228.298 | 9.6723 | 0.020678 |  |  |  | 20.6775 | 1125000
3 | 0 | -8.398 | 8.5 | 0.020678 | 8.6998 | 50000 | 0 | 0.045 | 4000 | 0.2 | 9e-06 | 225000000 | 23262228.298 | 9.6723 | 0.020678 |  |  |  | 20.6775 | 1125000
4 | 0 | -8.397 | 8.5 | 0.020678 | 8.6998 | 50000 | 0 | 0.045 | 4000 | 0.2 | 9e-06 | 225000000 | 23262228.298 | 9.6723 | 0.020678 |  |  |  | 20.6775 | 1125000
5 | 0 | -8.396 | 8.5 | 0.020678 | 8.6998 | 50000 | 0 | 0.045 | 4000 | 0.2 | 9e-06 | 225000000 | 23262228.298 | 9.6723 | 0.020678 |  |  |  | 20.6775 | 1125000
6 | 0 | -8.395 | 8.5 | 0.020678 | 8.6998 | 50000 | 0 | 0.045 | 4000 | 0.2 | 9e-06 | 225000000 | 23262228.298 | 9.6723 | 0.020678 |  |  |  | 20.6775 | 1125000
7 | 0 | -8.394 | 8.5 | 0.020678 | 8.6998 | 50000 | 0 | 0.045 | 4000 | 0.2 | 9e-06 | 225000000 | 23262228.298 | 9.6723 | 0.020678 |  |  |  | 20.6775 | 1125000
8 | 0 | -8.393 | 8.5 | 0.020678 | 8.6998 | 50000 | 0 | 0.045 | 4000 | 0.2 | 9e-06 | 225000000 | 23262228.298 | 9.6723 | 0.020678 |  |  |  | 20.6775 | 1125000
9 | 0 | -8.392 | 8.5 | 0.020678 | 8.6998 | 50000 | 0 | 0.045 | 4000 | 0.2 | 9e-06 | 225000000 | 23262228.298 | 9.6723 | 0.020678 |  |  |  | 20.6775 | 1125000
10 | 0 | -8.391 | 8.5 | 0.020678 | 8.6998 | 50000 | 0 | 0.045 | 4000 | 0.2 | 9e-06 | 225000000 | 23262228.298 | 9.6723 | 0.020678 |  |  |  | 20.6775 | 1125000
11 | 0 | -8.39 | 8.5 | 0.020678 | 8.6998 | 50000 | 0 | 0.045 | 4000 | 0.2 | 9e-06 | 225000000 | 23262228.298 | 9.6723 | 0.020678 |  |  |  | 20.6775 | 1125000
12 | 0 | -8.389 | 8.5 | 0.020678 | 8.6998 | 50000 | 0 | 0.045 | 4000 | 0.2 | 9e-06 | 225000000 | 23262228.298 | 9.6723 | 0.020678 |  |  |  | 20.6775 | 1125000
13 | 0 | -8.388 | 8.5 | 0.020678 | 8.6998 | 50000 | 0 | 0.045 | 4000 | 0.2 | 9e-06 | 225000000 | 23262228.298 | 9.6723 | 0.020678 |  |  |  | 20.6775 | 1125000
14 | 0 | -8.387 | 8.5 | 0.020678 | 8.6998 | 50000 | 0 | 0.045 | 4000 | 0.2 | 9e-06 | 225000000 | 23262228.298 | 9.6723 | 0.020678 |  |  |  | 20.6775 | 1125000
15 | 0 | -8.386 | 8.5 | 0.020678 | 8.6998 | 50000 | 0 | 0.045 | 4000 | 0.2 | 9e-06 | 225000000 | 23262228.298 | 9.6723 | 0.020678 |  |  |  | 20.6775 | 1125000
16 | 0 | -8.385 | 8.5 | 0.020678 | 8.6998 | 50000 | 0 | 0.045 | 4000 | 0.2 | 9e-06 | 225000000 | 23262228.298 | 9.6723 | 0.020678 |  |  |  | 20.6775 | 1125000
17 | 0 | -8.384 | 8.5 | 0.020678 | 8.6998 | 50000 | 0 | 0.045 | 4000 | 0.2 | 9e-06 | 225000000 | 23262228.298 | 9.6723 | 0.020678 |  |  |  | 20.6775 | 1125000
18 | 0 | -8.383 | 8.5 | 0.020678 | 8.6998 | 50000 | 0 | 0.045 | 4000 | 0.2 | 9e-06 | 225000000 | 23262228.298 | 9.6723 | 0.020678 |  |  |  | 20.6775 | 1125000
19 | 0 | -8.382 | 8.5 | 0.020678 | 8.6998 | 50000 | 0 | 0.045 | 4000 | 0.2 | 9e-06 | 225000000 | 23262228.298 | 9.6723 | 0.020678 |  |  |  | 20.6775 | 1125000
20 | 0 | -8.381 | 8.5 | 0.020678 | 8.6998 | 50000 | 0 | 0.045 | 4000 | 0.2 | 9e-06 | 225000000 | 23262228.298 | 9.6723 | 0.020678 |  |  |  | 20.6775 | 1125000
21 | 0 | -8.38 | 8.5 | 0.020678 | 8.6998 | 50000 | 0 | 0.045 | 4000 | 0.2 | 9e-06 | 225000000 | 23262228.298 | 9.6723 | 0.020678 |  |  |  | 20.6775 | 1125000
22 | 0 | -8.379 | 8.5 | 0.020678 | 8.6998 | 50000 | 0 | 0.045 | 4000 | 0.2 | 9e-06 | 225000000 | 23262228.298 | 9.6723 | 0.020678 |  |  |  | 20.6775 | 1125000
23 | 0 | -8.378 | 8.5 | 0.020678 | 8.6998 | 50000 | 0 | 0.045 | 4000 | 0.2 | 9e-06 | 225000000 | 23262228.298 | 9.6723 | 0.020678 |  |  |  | 20.6775 | 1125000
24 | 0 | -8.377 | 8.5 | 0.020678 | 8.6998 | 50000 | 0 | 0.045 | 4000 | 0.2 | 9e-06 | 225000000 | 23262228.298 | 9.6723 | 0.020678 |  |  |  | 20.6775 | 1125000
25 | 0 | -8.376 | 8.5 | 0.020678 | 8.6998 | 50000 | 0 | 0.045 | 4000 | 0.2 | 9e-06 | 225000000 | 23262228.298 | 9.6723 | 0.020678 |  |  |  | 20.6775 | 1125000
26 | 0 | -8.375 | 8.5 | 0.020678 | 8.6998 | 50000 | 0 | 0.045 | 4000 | 0.2 | 9e-06 | 225000000 | 23262228.298 | 9.6723 | 0.020678 |  |  |  | 20.6775 | 1125000
27 | 0 | -8.374 | 8.5 | 0.020678 | 8.6998 | 50000 | 0 | 0.045 | 4000 | 0.2 | 9e-06 | 225000000 | 23262228.298 | 9.6723 | 0.020678 |  |  |  | 20.6775 | 1125000
28 | 0 | -8.373 | 8.5 | 0.020678 | 8.6998 | 50000 | 0 | 0.045 | 4000 | 0.2 | 9e-06 | 225000000 | 23262228.298 | 9.6723 | 0.020678 |  |  |  | 20.6775 | 1125000
29 | 0 | -8.372 | 8.5 | 0.020678 | 8.6998 | 50000 | 0 | 0.045 | 4000 | 0.2 | 9e-06 | 225000000 | 23262228.298 | 9.6723 | 0.020678 |  |  |  | 20.6775 | 1125000
30 | 0 | -8.371 | 8.5 | 0.020678 | 8.6998 | 50000 | 0 | 0.045 | 4000 | 0.2 | 9e-06 | 225000000 | 23262228.298 | 9.6723 | 0.020678 |  |  |  | 20.6775 | 1125000
31 | 0 | -8.37 | 8.5 | 0.020678 | 8.6998 | 50000 | 0 | 0.045 | 4000 | 0.2 | 9e-06 | 225000000 | 23262228.298 | 9.6723 | 0.020678 |  |  |  | 20.6775 | 1125000
32 | 0 | -8.369 | 8.5 | 0.020678 | 8.6998 | 50000 | 0 | 0.045 | 4000 | 0.2 | 9e-06 | 225000000 | 23262228.298 | 9.6723 | 0.020678 |  |  |  | 20.6775 | 1125000
33 | 0 | -8.368 | 8.5 | 0.020678 | 8.6998 | 50000 | 0 | 0.045 | 4000 | 0.2 | 9e-06 | 225000000 | 23262228.298 | 9.6723 | 0.020678 |  |  |  | 20.6775 | 1125000
34 | 0 | -8.367 | 8.5 | 0.020678 | 8.6998 | 50000 | 0 | 0.045 | 4000 | 0.2 | 9e-06 | 225000000 | 23262228.298 | 9.6723 | 0.020678 |  |  |  | 20.6775 | 1125000
35 | 0 | -8.366 | 8.5 | 0.020678 | 8.6998 | 50000 | 0 | 0.045 | 4000 | 0.2 | 9e-06 | 225000000 | 23262228.298 | 9.6723 | 0.020678 |  |  |  | 20.6775 | 1125000
36 | 0 | -8.365 | 8.5 | 0.020678 | 8.6998 | 50000 | 0 | 0.045 | 4000 | 0.2 | 9e-06 | 225000000 | 23262228.298 | 9.6723 | 0.020678 |  |  |  | 20.6775 | 1125000
37 | 0 | -8.364 | 8.5 | 0.020678 | 8.6998 | 50000 | 0 | 0.045 | 4000 | 0.2 | 9e-06 | 225000000 | 23262228.298 | 9.6723 | 0.020678 |  |  |  | 20.6775 | 1125000
38 | 0 | -8.363 | 8.5 | 0.020678 | 8.6998 | 50000 | 0 | 0.045 | 4000 | 0.2 | 9e-06 | 225000000 | 23262228.298 | 9.6723 | 0.020678 |  |  |  | 20.6775 | 1125000
39 | 0 | -8.362 | 8.5 | 0.020678 | 8.6998 | 50000 | 0 | 0.045 | 4000 | 0.2 | 9e-06 | 225000000 | 23262228.298 | 9.6723 | 0.020678 |  |  |  | 20.6775 | 1125000
40 | 0 | -8.361 | 8.5 | 0.020678 | 8.6998 | 50000 | 0 | 0.045 | 4000 | 0.2 | 9e-06 | 225000000 | 23262228.298 | 9.6723 | 0.020678 |  |  |  | 20.6775 | 1125000
41 | 0 | -8.36 | 8.5 | 0.020678 | 8.6998 | 50000 | 0 | 0.045 | 4000 | 0.2 | 9e-06 | 225000000 | 23262228.298 | 9.6723 | 0.020678 |  |  |  | 20.6775 | 1125000
42 | 0 | -8.359 | 8.5 | 0.020678 | 8.6998 | 50000 | 0 | 0.045 | 4000 | 0.2 | 9e-06 | 225000000 | 23262228.298 | 9.6723 | 0.020678 |  |  |  | 20.6775 | 1125000
43 | 0 | -8.358 | 8.5 | 0.020678 | 8.6998 | 50000 | 0 | 0.045 | 4000 | 0.2 | 9e-06 | 225000000 | 23262228.298 | 9.6723 | 0.020678 |  |  |  | 20.6775 | 1125000
44 | 0 | -8.357 | 8.5 | 0.020678 | 8.6998 | 50000 | 0 | 0.045 | 4000 | 0.2 | 9e-06 | 225000000 | 23262228.298 | 9.6723 | 0.020678 |  |  |  | 20.6775 | 1125000
45 | 0 | -8.356 | 8.5 | 0.020678 | 8.6998 | 50000 | 0 | 0.045 | 4000 | 0.2 | 9e-06 | 225000000 | 23262228.298 | 9.6723 | 0.020678 |  |  |  | 20.6775 | 1125000
46 | 0 | -8.355 | 8.5 | 0.020678 | 8.6998 | 50000 | 0 | 0.045 | 4000 | 0.2 | 9e-06 | 225000000 | 23262228.298 | 9.6723 | 0.020678 |  |  |  | 20.6775 | 1125000
47 | 0 | -8.354 | 8.5 | 0.020678 | 8.6998 | 50000 | 0 | 0.045 | 4000 | 0.2 | 9e-06 | 225000000 | 23262228.298 | 9.6723 | 0.020678 |  |  |  | 20.6775 | 1125000
48 | 0 | -8.353 | 8.5 | 0.020678 | 8.6998 | 50000 | 0 | 0.045 | 4000 | 0.2 | 9e-06 | 225000000 | 23262228.298 | 9.6723 | 0.020678 |  |  |  | 20.6775 | 1125000
49 | 0 | -8.352 | 8.5 | 0.020678 | 8.6998 | 50000 | 0 | 0.045 | 4000 | 0.2 | 9e-06 | 225000000 | 23262228.298 | 9.6723 | 0.020678 |  |  |  | 20.6775 | 1125000
50 | 0 | -8.351 | 8.5 | 0.020678 | 8.6998 | 50000 | 0 | 0.045 | 4000 | 0.2 | 9e-06 | 225000000 | 23262228.298 | 9.6723 | 0.020678 |  |  |  | 20.6775 | 1125000
51 | 0 | -8.35 | 8.5 | 0.020678 | 8.6998 | 50000 | 0 | 0.045 | 4000 | 0.2 | 9e-06 | 225000000 | 23262228.298 | 9.6723 | 0.020678 |  |  |  | 20.6775 | 1125000
52 | 0 | -8.349 | 8.5 | 0.020678 | 8.6998 | 50000 | 0 | 0.045 | 4000 | 0.2 | 9e-06 | 225000000 | 23262228.298 | 9.6723 | 0.020678 |  |  |  | 20.6775 | 1125000
53 | 0 | -8.348 | 8.5 | 0.020678 | 8.6998 | 50000 | 0 | 0.045 | 4000 | 0.2 | 9e-06 | 225000000 | 23262228.298 | 9.6723 | 0.020678 |  |  |  | 20.6775 | 1125000
54 | 0 | -8.347 | 8.5 | 0.020678 | 8.6998 | 50000 | 0 | 0.045 | 4000 | 0.2 | 9e-06 | 225000000 | 23262228.298 | 9.6723 | 0.020678 |  |  |  | 20.6775 | 1125000
55 | 0 | -8.346 | 8.5 | 0.020678 | 8.6998 | 50000 | 0 | 0.045 | 4000 | 0.2 | 9e-06 | 225000000 | 23262228.298 | 9.6723 | 0.020678 |  |  |  | 20.6775 | 1125000
56 | 0 | -8.345 | 8.5 | 0.020678 | 8.6998 | 50000 | 0 | 0.045 | 4000 | 0.2 | 9e-06 | 225000000 | 23262228.298 | 9.6723 | 0.020678 |  |  |  | 20.6775 | 1125000
57 | 0 | -8.344 | 8.5 | 0.020678 | 8.6998 | 50000 | 0 | 0.045 | 4000 | 0.2 | 9e-06 | 225000000 | 23262228.298 | 9.6723 | 0.020678 |  |  |  | 20.6775 | 1125000
58 | 0 | -8.343 | 8.5 | 0.020678 | 8.6998 | 50000 | 0 | 0.045 | 4000 | 0.2 | 9e-06 | 225000000 | 23262228.298 | 9.6723 | 0.020678 |  |  |  | 20.6775 | 1125000
59 | 0 | -8.342 | 8.5 | 0.020678 | 8.6998 | 50000 | 0 | 0.045 | 4000 | 0.2 | 9e-06 | 225000000 | 23262228.298 | 9.6723 | 0.020678 |  |  |  | 20.6775 | 1125000
60 | 0 | -8.341 | 8.5 | 0.020678 | 8.6998 | 50000 | 0 | 0.045 | 4000 | 0.2 | 9e-06 | 225000000 | 23262228.298 | 9.6723 | 0.020678 |  |  |  | 20.6775 | 1125000
61 | 0 | -8.34 | 8.5 | 0.020678 | 8.6998 | 50000 | 0 | 0.045 | 4000 | 0.2 | 9e-06 | 225000000 | 23262228.298 | 9.6723 | 0.020678 |  |  |  | 20.6775 | 1125000
62 | 0 | -8.339 | 8.5 | 0.020678 | 8.6998 | 50000 | 0 | 0.045 | 4000 | 0.2 | 9e-06 | 225000000 | 23262228.298 | 9.6723 | 0.020678 |  |  |  | 20.6775 | 1125000
63 | 0 | -8.338 | 8.5 | 0.020678 | 8.6998 | 50000 | 0 | 0.045 | 4000 | 0.2 | 9e-06 | 225000000 | 23262228.298 | 9.6723 | 0.020678 |  |  |  | 20.6775 | 1125000
64 | 0 | -8.337 | 8.5 | 0.020678 | 8.6998 | 50000 | 0 | 0.045 | 4000 | 0.2 | 9e-06 | 225000000 | 23262228.298 | 9.6723 | 0.020678 |  |  |  | 20.6775 | 1125000
65 | 0 | -8.336 | 8.5 | 0.020678 | 8.6998 | 50000 | 0 | 0.045 | 4000 | 0.2 | 9e-06 | 225000000 | 23262228.298 | 9.6723 | 0.020678 |  |  |  | 20.6775 | 1125000
66 | 0 | -8.335 | 8.5 | 0.020678 | 8.6998 | 50000 | 0 | 0.045 | 4000 | 0.2 | 9e-06 | 225000000 | 23262228.298 | 9.6723 | 0.020678 |  |  |  | 20.6775 | 1125000
67 | 0 | -8.334 | 8.5 | 0.020678 | 8.6998 | 50000 | 0 | 0.045 | 4000 | 0.2 | 9e-06 | 225000000 | 23262228.298 | 9.6723 | 0.020678 |  |  |  | 20.6775 | 1125000
68 | 0 | -8.333 | 8.5 | 0.020678 | 8.6998 | 50000 | 0 | 0.045 | 4000 | 0.2 | 9e-06 | 225000000 | 23262228.298 | 9.6723 | 0.020678 |  |  |  | 20.6775 | 1125000
69 | 0 | -8.332 | 8.5 | 0.020678 | 8.6998 | 50000 | 0 | 0.045 | 4000 | 0.2 | 9e-06 | 225000000 | 23262228.298 | 9.6723 | 0.020678 |  |  |  | 20.6775 | 1125000
70 | 0 | -8.331 | 8.5 | 0.020678 | 8.6998 | 50000 | 0 | 0.045 | 4000 | 0.2 | 9e-06 | 225000000 | 23262228.298 | 9.6723 | 0.020678 |  |  |  | 20.6775 | 1125000
71 | 0 | -8.33 | 8.5 | 0.020678 | 8.6998 | 50000 | 0 | 0.045 | 4000 | 0.2 | 9e-06 | 225000000 | 23262228.298 | 9.6723 | 0.020678 |  |  |  | 20.6775 | 1125000
72 | 0 | -8.329 | 8.5 | 0.020678 | 8.6998 | 50000 | 0 | 0.045 | 4000 | 0.2 | 9e-06 | 225000000 | 23262228.298 | 9.6723 | 0.020678 |  |  |  | 20.6775 | 1125000
73 | 0 | -8.328 | 8.5 | 0.020678 | 8.6998 | 50000 | 0 | 0.045 | 4000 | 0.2 | 9e-06 | 225000000 | 23262228.298 | 9.6723 | 0.020678 |  |  |  | 20.6775 | 1125000
74 | 0 | -8.327 | 8.5 | 0.020678 | 8.6998 | 50000 | 0 | 0.045 | 4000 | 0.2 | 9e-06 | 225000000 | 23262228.298 | 9.6723 | 0.020678 |  |  |  | 20.6775 | 1125000
75 | 0 | -8.326 | 8.5 | 0.020678 | 8.6998 | 50000 | 0 | 0.045 | 4000 | 0.2 | 9e-06 | 225000000 | 23262228.298 | 9.6723 | 0.020678 |  |  |  | 20.6775 | 1125000
76 | 0 | -8.325 | 8.5 | 0.020678 | 8.6998 | 50000 | 0 | 0.045 | 4000 | 0.2 | 9e-06 | 225000000 | 23262228.298 | 9.6723 | 0.020678 |  |  |  | 20.6775 | 1125000
77 | 0 | -8.324 | 8.5 | 0.020678 | 8.6998 | 50000 | 0 | 0.045 | 4000 | 0.2 | 9e-06 | 225000000 | 23262228.298 | 9.6723 | 0.020678 |  |  |  | 20.6775 | 1125000
78 | 0 | -8.323 | 8.5 | 0.020678 | 8.6998 | 50000 | 0 | 0.045 | 4000 | 0.2 | 9e-06 | 225000000 | 23262228.298 | 9.6723 | 0.020678 |  |  |  | 20.6775 | 1125000
79 | 0 | -8.322 | 8.5 | 0.020678 | 8.6998 | 50000 | 0 | 0.045 | 4000 | 0.2 | 9e-06 | 225000000 | 23262228.298 | 9.6723 | 0.020678 |  |  |  | 20.6775 | 1125000
80 | 0 | -8.321 | 8.5 | 0.020678 | 8.6998 | 50000 | 0 | 0.045 | 4000 | 0.2 | 9e-06 | 225000000 | 23262228.298 | 9.6723 | 0.020678 |  |  |  | 20.6775 | 1125000
81 | 0 | -8.32 | 8.5 | 0.020678 | 8.6998 | 50000 | 0 | 0.045 | 4000 | 0.2 | 9e-06 | 225000000 | 23262228.298 | 9.6723 | 0.020678 |  |  |  | 20.6775 | 1125000
82 | 0 | -8.319 | 8.5 | 0.020678 | 8.6998 | 50000 | 0 | 0.045 | 4000 | 0.2 | 9e-06 | 225000000 | 23262228.298 | 9.6723 | 0.020678 |  |  |  | 20.6775 | 1125000
83 | 0 | -8.318 | 8.5 | 0.020678 | 8.6998 | 50000 | 0 | 0.045 | 4000 | 0.2 | 9e-06 | 225000000 | 23262228.298 | 9.6723 | 0.020678 |  |  |  | 20.6775 | 1125000
84 | 0 | -8.317 | 8.5 | 0.020678 | 8.6998 | 50000 | 0 | 0.045 | 4000 | 0.2 | 9e-06 | 225000000 | 23262228.298 | 9.6723 | 0.020678 |  |  |  | 20.6775 | 1125000
85 | 0 | -8.316 | 8.5 | 0.020678 | 8.6998 | 50000 | 0 | 0.045 | 4000 | 0.2 | 9e-06 | 225000000 | 23262228.298 | 9.6723 | 0.020678 |  |  |  | 20.6775 | 1125000
86 | 0 | -8.315 | 8.5 | 0.020678 | 8.6998 | 50000 | 0 | 0.045 | 4000 | 0.2 | 9e-06 | 225000000 | 23262228.298 | 9.6723 | 0.020678 |  |  |  | 20.6775 | 1125000
87 | 0 | -8.314 | 8.5 | 0.020678 | 8.6998 | 50000 | 0 | 0.045 | 4000 | 0.2 | 9e-06 | 225000000 | 23262228.298 | 9.6723 | 0.020678 |  |  |  | 20.6775 | 1125000
88 | 0 | -8.313 | 8.5 | 0.020678 | 8.6998 | 50000 | 0 | 0.045 | 4000 | 0.2 | 9e-06 | 225000000 | 23262228.298 | 9.6723 | 0.020678 |  |  |  | 20.6775 | 1125000
89 | 0 | -8.312 | 8.5 | 0.020678 | 8.6998 | 50000 | 0 | 0.045 | 4000 | 0.2 | 9e-06 | 225000000 | 23262228.298 | 9.6723 | 0.020678 |  |  |  | 20.6775 | 1125000
90 | 0 | -8.311 | 8.5 | 0.020678 | 8.6998 | 50000 | 0 | 0.045 | 4000 | 0.2 | 9e-06 | 225000000 | 23262228.298 | 9.6723 | 0.020678 |  |  |  | 20.6775 | 1125000
91 | 0 | -8.31 | 8.5 | 0.020678 | 8.6998 | 50000 | 0 | 0.045 | 4000 | 0.2 | 9e-06 | 225000000 | 23262228.298 | 9.6723 | 0.020678 |  |  |  | 20.6775 | 1125000
92 | 0 | -8.3095 | 8.5 | 0.020678 | 8.6998 | 50000 | 0 | 0.045 | 4000 | 0.2 | 9e-06 | 225000000 | 23262228.298 | 9.6723 | 0.020678 |  |  |  | 20.6775 | 1125000
93 | 0 | -8.309 | 8.5 | 0.020678 | 8.6998 | 50000 | 0 | 0.045 | 4000 | 0.2 | 9e-06 | 225000000 | 23262228.298 | 9.6723 | 0.020678 |  |  |  | 20.6775 | 1125000
94 | 0 | -8.3085 | 8.5 | 0.020678 | 8.6998 | 50000 | 0 | 0.045 | 4000 | 0.2 | 9e-06 | 225000000 | 23262228.298 | 9.6723 | 0.020678 |  |  |  | 20.6775 | 1125000
95 | 0 | -8.308 | 8.5 | 0.020678 | 8.6998 | 50000 | 0 | 0.045 | 4000 | 0.2 | 9e-06 | 225000000 | 23262228.298 | 9.6723 | 0.020678 |  |  |  | 20.6775 | 1125000
96 | 0 | -8.3075 | 8.5 | 0.020678 | 8.6998 | 50000 | 0 | 0.045 | 4000 | 0.2 | 9e-06 | 225000000 | 23262228.298 | 9.6723 | 0.020678 |  |  |  | 20.6775 | 1125000
97 | 0 | -8.307 | 8.5 | 0.020678 | 8.6998 | 50000 | 0 | 0.045 | 4000 | 0.2 | 9e-06 | 225000000 | 23262228.298 | 9.6723 | 0.020678 |  |  |  | 20.6775 | 1125000
98 | 0 | -8.3065 | 8.5 | 0.020678 | 8.6998 | 50000 | 0 | 0.045 | 4000 | 0.2 | 9e-06 | 225000000 | 23262228.298 | 9.6723 | 0.020678 |  |  |  | 20.6775 | 1125000
99 | 0 | -8.306 | 8.5 | 0.020678 | 8.6998 | 50000 | 0 | 0.045 | 4000 | 0.2 | 9e-06 | 225000000 | 23262228.298 | 9.6723 | 0.020678 |  |  |  | 20.6775 | 1125000
100 | 0 | -8.3055 | 8.5 | 0.020678 | 8.6998 | 50000 | 0 | 0.045 | 4000 | 0.2 | 9e-06 | 225000000 | 23262228.298 | 9.6723 | 0.020678 |  |  |  | 20.6775 | 1125000
3. Alignment Marker
| Stage direction(0=y) | X(mm) | Y(mm) | Stage Velocity(mm/s) | Final(mm) | Frequency (Hz) | Voltage | width (um) | (dose nC/mm2) | length (mm) | Area (mm^2) | ions needed | ions #/s | time per channel | stage speed |  | time total (second) | (mins)
1 | 0 | -8.5 | 8.5751 | 0.00062033 | 8.6249 | 50000 | 16.717 | 10 | 600 | 0.05 | 0.0005 | 1875000000 | 23262228.298 | 80.6028 | 0.00062033 |  | 322.4111 | 5.3735 | 0.62033 | 37500000
2 | 1 | -8.525 | 8.6 | 0.00062033 | -8.475 | 50000 | 17.2632 | 10 | 600 | 0.05 | 0.0005 | 1875000000 | 23262228.298 | 80.6028 | 0.00062033 |  |  |  | 0.62033 | 37500000
3 | 0 | -8.2055 | 8.5751 | 0.00062033 | 8.6249 | 50000 | 16.717 | 10 | 600 | 0.05 | 0.0005 | 1875000000 | 23262228.298 | 80.6028 | 0.00062033 |  |  |  | 0.62033 | 37500000
4 | 1 | -8.2305 | 8.6 | 0.00062033 | -8.1805 | 50000 | 17.2632 | 10 | 600 | 0.05 | 0.0005 | 1875000000 | 23262228.298 | 80.6028 | 0.00062033 |  |  |  | 0.62033 | 37500000

## legend
diff in count rate from using grid to block and reduce count rate (do this before moving pin diode)
cells to input (note the boxes to see how they are related to neighbouring cells)
output from excel, pay attention!
copy these columns into notepad, for the writing software to read
of interest to present to prof, usually count rate/current
count rate (#/s) | 300000 | 350000 | 400000 | 450000 | 500000 | 628000 | 1000000 | 6280000
RBD current (nA) | 4.8e-05 | 5.6e-05 | 6.4e-05 | 7.2e-05 | 8e-05 | 0.00010048 | 0.00016 | 0.0010048
RBD current (nA) | 4.8e-05 | 5.6e-05 | 6.4e-05 | 7.2e-05 | 8e-05 | 0.00010048 | 0.00016 | 0.0010048
RBD current (pA) | 0.048 | 0.056 | 0.064 | 0.072 | 0.08 | 0.10048 | 0.16 | 1.0048
note rbd can measure up to 0.1 pA precision, or 0.0001 nA

## Stage scan new
on axis ref | detector pos | count rate | equivalent count rate | ox | oy | cx | cy | brightness | Measured spot size | Expected x (nm) | Expected y (nm) | Energy (MeV) | Remark
0 | 17 | 5500 | 5500 | 4 | 4 | 5 | 5 | 59.6998 |  | 4.6674 | 30.7692 | 1.5
0 | 17 | 1000 | 5500 | 4 | 4 | 5 | 5 | 59.6998 |  | 4.6674 | 30.7692 | 1.5
0 | 17 | 5700 | 31350 | 4 | 4 | 10 | 20 | 42.5361 |  | 4.6674 | 30.7692 | 1.5 |  |  | 2P
12 | 29 | 450 | 31350 | 4 | 4 | 10 | 20 | 42.5361 |  | 4.6674 | 30.7692 | 1.5 |  | ADC | 0.053 | 0.05 | 0.05
12 | 29 | 3350 | 233383.3333 | 4 | 8 | 20 | 40 | 39.5822 |  | 4.6674 | 61.5385 | 1.5 |  | LLD | 0.053 | 0.052 | 0.051
18 | 35 | 430 | 233383.3333 | 4 | 8 | 20 | 40 | 39.5822 |  | 4.6674 | 61.5385 | 1.5 |  | ULD | 9.9 | 9.9 | 9.9
18 | 35 | 1500 | 814127.907 | 4 | 16 | 35 | 55 | 28.6914 |  | 4.6674 | 123.0769 | 1.5 |  | Res | 4096 | 4096 | 4096
27 | 44 |  | 814127.907 | 4 | 16 | 35 | 55 | 28.6914 |  | 4.6674 | 123.0769 | 1.5 |  | V/per channel | 0.0024041 | 0.0024043 | 0.0024045
27 | 44 |  | 0 | 10 | 40 | 80 | 90 | 0 |  | 11.6686 | 307.6923 | 1.5 |  | Noise channel | 100 | 650 | 35
25.5 | 42.5 |  | 0 | 10 | 40 | 80 | 90 | 0 |  | 11.6686 | 307.6923 | 1.5 |  | Noise Voltage | 0.29341 | 1.6148 | 0.13516
27 | 44 |  | 0 | 10 | 40 | 80 | 90 | 0 |  | 11.6686 | 307.6923 | 1.5
27 | 44 |  | 0 | 10 | 40 | 80 | 90 | 0 |  | 11.6686 | 307.6923 | 1.5 |  | Step 2
27 | 44 |  | 0 | 60 | 40 | 80 | 80 | 0 |  | 70.0117 | 307.6923 | 1.5 |  |  | Grid center | Writing Area
[14 empty] | X | 6.501 | -2
| A | nA | x2 for H2+ | [10 empty] | Y | -8.225 | 5.9
| 1.3026e-13 | 0.00013026 | 0.00026052 | [10 empty] | Z (below grid, use '+') | -7.5 | -6.939
diff in count rate from using grid to block and reduce count rate (do this before moving pin diode)
| cells to input (note the boxes to see how they are related to neighbouring cells) | [11 empty] | for writing
| output from excel, pay attention! | [12 empty] | X (um) | Y (um)
| copy these columns into notepad, for the writing software to read | [11 empty] | Scan size (um) | 12.3962 | 10.4824
| of interest to present to prof, usually count rate/current | [11 empty] | Beam spot size (nm) | 39 | 183
[13 empty] | Beam spot size (um) | 0.039 | 0.183
1D Lines
| Stage direction(0=y) | X(mm) | Y(mm) | Stage Velocity(mm/s) | Final(mm) | Frequency (Hz) | Voltage (legacy, keep 0 for 1D) | Ion count/length (#/um) | length (um) | length (mm) | Ions needed (#) | ions (#/s) | time (s) | stage speed (um/s) |  | total time (s) | (mins) | spacing(nm) | mm
1 | 0 | -2 | 5.9 | 0.0040706 | 5.9098 | 50000 | 0 | 400000 | 10 | 0.01 | 4000000 | 1628255.814 | 2.4566 | 4.0706 |  | 115.1539 | 1.9192 | 0 | 0
2 | 0 | -2 | 5.9 | 0.0040706 | 5.9098 | 50000 | 0 | 400000 | 10 | 0.01 | 4000000 | 1628255.814 | 2.4566 | 4.0706 |  |  |  | 40 | 4e-05
3 | 0 | -1.9999 | 5.9 | 0.0040706 | 5.9098 | 50000 | 0 | 400000 | 10 | 0.01 | 4000000 | 1628255.814 | 2.4566 | 4.0706 |  |  |  | 80 | 8e-05
4 | 0 | -1.9998 | 5.9 | 0.0040706 | 5.9098 | 50000 | 0 | 400000 | 10 | 0.01 | 4000000 | 1628255.814 | 2.4566 | 4.0706 |  |  |  | 120 | 0.00012
5 | 0 | -1.9996 | 5.9 | 0.0040706 | 5.9098 | 50000 | 0 | 400000 | 10 | 0.01 | 4000000 | 1628255.814 | 2.4566 | 4.0706 |  |  |  | 160 | 0.00016
6 | 0 | -1.9994 | 5.9 | 0.0040706 | 5.9098 | 50000 | 0 | 400000 | 10 | 0.01 | 4000000 | 1628255.814 | 2.4566 | 4.0706 |  |  |  | 200 | 0.0002
7 | 0 | -1.9992 | 5.9 | 0.0040706 | 5.9098 | 50000 | 0 | 400000 | 10 | 0.01 | 4000000 | 1628255.814 | 2.4566 | 4.0706 |  |  |  | 240 | 0.00024
8 | 0 | -1.9989 | 5.9 | 0.0040706 | 5.9098 | 50000 | 0 | 400000 | 10 | 0.01 | 4000000 | 1628255.814 | 2.4566 | 4.0706 |  |  |  | 280 | 0.00028
9 | 0 | -1.9986 | 5.9 | 0.0040706 | 5.9098 | 50000 | 0 | 400000 | 10 | 0.01 | 4000000 | 1628255.814 | 2.4566 | 4.0706 |  |  |  | 320 | 0.00032
10 | 0 | -1.9982 | 5.9 | 0.0040706 | 5.9098 | 50000 | 0 | 400000 | 10 | 0.01 | 4000000 | 1628255.814 | 2.4566 | 4.0706 |  |  |  | 360 | 0.00036
11 | 0 | -1.9978 | 5.9 | 0.0040706 | 5.9098 | 50000 | 0 | 400000 | 10 | 0.01 | 4000000 | 1628255.814 | 2.4566 | 4.0706 |  |  |  | 400 | 0.0004
12 | 0 | -1.9974 | 5.9 | 0.0040706 | 5.9098 | 50000 | 0 | 400000 | 10 | 0.01 | 4000000 | 1628255.814 | 2.4566 | 4.0706 |  |  |  | 440 | 0.00044
13 | 0 | -1.9969 | 5.9 | 0.0040706 | 5.9098 | 50000 | 0 | 400000 | 10 | 0.01 | 4000000 | 1628255.814 | 2.4566 | 4.0706 |  |  |  | 480 | 0.00048
14 | 0 | -1.9964 | 5.9 | 0.0040706 | 5.9098 | 50000 | 0 | 400000 | 10 | 0.01 | 4000000 | 1628255.814 | 2.4566 | 4.0706 |  |  |  | 520 | 0.00052
15 | 0 | -1.9958 | 5.9 | 0.0040706 | 5.9098 | 50000 | 0 | 400000 | 10 | 0.01 | 4000000 | 1628255.814 | 2.4566 | 4.0706 |  |  |  | 560 | 0.00056
16 | 0 | -1.9952 | 5.9 | 0.0040706 | 5.9098 | 50000 | 0 | 400000 | 10 | 0.01 | 4000000 | 1628255.814 | 2.4566 | 4.0706 |  |  |  | 600 | 0.0006
17 | 0 | -1.9945 | 5.9 | 0.0040706 | 5.9098 | 50000 | 0 | 400000 | 10 | 0.01 | 4000000 | 1628255.814 | 2.4566 | 4.0706 |  |  |  | 700 | 0.0007
18 | 0 | -1.9937 | 5.9 | 0.0040706 | 5.9098 | 50000 | 0 | 400000 | 10 | 0.01 | 4000000 | 1628255.814 | 2.4566 | 4.0706 |  |  |  | 800 | 0.0008
19 | 0 | -1.9928 | 5.9 | 0.0040706 | 5.9098 | 50000 | 0 | 400000 | 10 | 0.01 | 4000000 | 1628255.814 | 2.4566 | 4.0706 |  |  |  | 900 | 0.0009
20 | 0 | -1.9918 | 5.9 | 0.0040706 | 5.9098 | 50000 | 0 | 400000 | 10 | 0.01 | 4000000 | 1628255.814 | 2.4566 | 4.0706 |  |  |  | 1000 | 0.001
21 | 0 | -1.9868 | 5.9 | 0.0016283 | 5.9098 | 50000 | 0 | 1000000 | 10 | 0.01 | 10000000 | 1628255.814 | 6.1415 | 1.6283
22 | 0 | -1.9858 | 5.9 | 0.0018092 | 5.9098 | 50000 | 0 | 900000 | 10 | 0.01 | 9000000 | 1628255.814 | 5.5274 | 1.8092
23 | 0 | -1.9848 | 5.9 | 0.0020353 | 5.9098 | 50000 | 0 | 800000 | 10 | 0.01 | 8000000 | 1628255.814 | 4.9132 | 2.0353
24 | 0 | -1.9838 | 5.9 | 0.0023261 | 5.9098 | 50000 | 0 | 700000 | 10 | 0.01 | 7000000 | 1628255.814 | 4.2991 | 2.3261
25 | 0 | -1.9828 | 5.9 | 0.0027138 | 5.9098 | 50000 | 0 | 600000 | 10 | 0.01 | 6000000 | 1628255.814 | 3.6849 | 2.7138
26 | 0 | -1.9818 | 5.9 | 0.0032565 | 5.9098 | 50000 | 0 | 500000 | 10 | 0.01 | 5000000 | 1628255.814 | 3.0708 | 3.2565
27 | 0 | -1.9808 | 5.9 | 0.0036183 | 5.9098 | 50000 | 0 | 450000 | 10 | 0.01 | 4500000 | 1628255.814 | 2.7637 | 3.6183
28 | 0 | -1.9798 | 5.9 | 0.0040706 | 5.9098 | 50000 | 0 | 400000 | 10 | 0.01 | 4000000 | 1628255.814 | 2.4566 | 4.0706
29 | 0 | -1.9788 | 5.9 | 0.0046522 | 5.9098 | 50000 | 0 | 350000 | 10 | 0.01 | 3500000 | 1628255.814 | 2.1495 | 4.6522
30 | 0 | -1.9778 | 5.9 | 0.0054275 | 5.9098 | 50000 | 0 | 300000 | 10 | 0.01 | 3000000 | 1628255.814 | 1.8425 | 5.4275
31 | 0 | -1.9768 | 5.9 | 0.006513 | 5.9098 | 50000 | 0 | 250000 | 10 | 0.01 | 2500000 | 1628255.814 | 1.5354 | 6.513
32 | 0 | -1.9758 | 5.9 | 0.0081413 | 5.9098 | 50000 | 0 | 200000 | 10 | 0.01 | 2000000 | 1628255.814 | 1.2283 | 8.1413
33 | 0 | -1.9748 | 5.9 | 0.010855 | 5.9098 | 50000 | 0 | 150000 | 10 | 0.01 | 1500000 | 1628255.814 | 0.92123 | 10.855
34 | 0 | -1.9738 | 5.9 | 0.016283 | 5.9098 | 50000 | 0 | 100000 | 10 | 0.01 | 1000000 | 1628255.814 | 0.61415 | 16.2826
35 | 0 | -1.9728 | 5.9 | 0.032565 | 5.9098 | 50000 | 0 | 50000 | 10 | 0.01 | 500000 | 1628255.814 | 0.30708 | 32.5651
36 | 0 | -1.9678 | 5.9 | 0.0040706 | 5.9098 | 50000 | 0 | 400000 | 10 | 0.01 | 4000000 | 1628255.814 | 2.4566 | 4.0706
37 | 0 | -1.9668 | 5.9 | 0.0040706 | 5.9098 | 50000 | 0 | 400000 | 10 | 0.01 | 4000000 | 1628255.814 | 2.4566 | 4.0706
38 | 0 | -1.9658 | 5.9 | 0.0040706 | 5.9098 | 50000 | 0 | 400000 | 10 | 0.01 | 4000000 | 1628255.814 | 2.4566 | 4.0706
39 | 0 | -1.9648 | 5.9 | 0.0040706 | 5.9098 | 50000 | 0 | 400000 | 10 | 0.01 | 4000000 | 1628255.814 | 2.4566 | 4.0706
40 | 0 | -1.9638 | 5.9 | 0.0040706 | 5.9098 | 50000 | 0 | 400000 | 10 | 0.01 | 4000000 | 1628255.814 | 2.4566 | 4.0706
41 | 0 | -1.9628 | 5.9 | 0.0040706 | 5.9098 | 50000 | 0 | 400000 | 10 | 0.01 | 4000000 | 1628255.814 | 2.4566 | 4.0706
42 | 0 | -1.9618 | 5.9 | 0.0040706 | 5.9098 | 50000 | 0 | 400000 | 10 | 0.01 | 4000000 | 1628255.814 | 2.4566 | 4.0706
43 | 0 | -1.9608 | 5.9 | 0.0040706 | 5.9098 | 50000 | 0 | 400000 | 10 | 0.01 | 4000000 | 1628255.814 | 2.4566 | 4.0706
44 | 0 | -1.9598 | 5.9 | 0.0040706 | 5.9098 | 50000 | 0 | 400000 | 10 | 0.01 | 4000000 | 1628255.814 | 2.4566 | 4.0706 |  |  |  | dist from start
45 | 0 | -1.9588 | 5.9 | 0.0040706 | 5.9098 | 50000 | 0 | 400000 | 10 | 0.01 | 4000000 | 1628255.814 | 2.4566 | 4.0706 |  |  |  | 0.0412
46 | 0 | -1.9578 | 5.9 | #DIV/0! | 5.8998 | 50000 | 0 | 400000 | 0 | 0 | 0 | 1628255.814 | 0 | #DIV/0!
47 | 0 | -1.9568 | 5.9 | #DIV/0! | 5.8998 | 50000 | 0 | 400000 | 0 | 0 | 0 | 1628255.814 | 0 | #DIV/0!
48 | 0 | -1.9558 | 5.9 | #DIV/0! | 5.8998 | 50000 | 0 | 400000 | 0 | 0 | 0 | 1628255.814 | 0 | #DIV/0!
49 | 0 | -1.9548 | 5.9 | #DIV/0! | 5.8998 | 50000 | 0 | 400000 | 0 | 0 | 0 | 1628255.814 | 0 | #DIV/0!
50 | 0 | -1.9538 | 5.9 | #DIV/0! | 5.8998 | 50000 | 0 | 400000 | 0 | 0 | 0 | 1628255.814 | 0 | #DIV/0!
51 | 0 | -1.9528 | 5.9 | #DIV/0! | 5.8998 | 50000 | 0 | 400000 | 0 | 0 | 0 | 1628255.814 | 0 | #DIV/0!
52 | 0 | -1.9518 | 5.9 | #DIV/0! | 5.8998 | 50000 | 0 | 400000 | 0 | 0 | 0 | 1628255.814 | 0 | #DIV/0!
53 | 0 | -1.9508 | 5.9 | #DIV/0! | 5.8998 | 50000 | 0 | 400000 | 0 | 0 | 0 | 1628255.814 | 0 | #DIV/0!
54 | 0 | -1.9498 | 5.9 | #DIV/0! | 5.8998 | 50000 | 0 | 400000 | 0 | 0 | 0 | 1628255.814 | 0 | #DIV/0!
55 | 0 | -1.9488 | 5.9 | #DIV/0! | 5.8998 | 50000 | 0 | 400000 | 0 | 0 | 0 | 1628255.814 | 0 | #DIV/0!
56 | 0 | -1.9478 | 5.9 | #DIV/0! | 5.8998 | 50000 | 0 | 400000 | 0 | 0 | 0 | 1628255.814 | 0 | #DIV/0!
57 | 0 | -1.9468 | 5.9 | #DIV/0! | 5.8998 | 50000 | 0 | 400000 | 0 | 0 | 0 | 1628255.814 | 0 | #DIV/0!
58 | 0 | -1.9458 | 5.9 | #DIV/0! | 5.8998 | 50000 | 0 | 400000 | 0 | 0 | 0 | 1628255.814 | 0 | #DIV/0!
59 | 0 | -1.9448 | 5.9 | #DIV/0! | 5.8998 | 50000 | 0 | 400000 | 0 | 0 | 0 | 1628255.814 | 0 | #DIV/0!
60 | 0 | -1.9438 | 5.9 | #DIV/0! | 5.8998 | 50000 | 0 | 400000 | 0 | 0 | 0 | 1628255.814 | 0 | #DIV/0!
61 | 0 | -1.9428 | 5.9 | #DIV/0! | 5.8998 | 50000 | 0 | 400000 | 0 | 0 | 0 | 1628255.814 | 0 | #DIV/0!
62 | 0 | -1.9418 | 5.9 | #DIV/0! | 5.8998 | 50000 | 0 | 400000 | 0 | 0 | 0 | 1628255.814 | 0 | #DIV/0!
63 | 0 | -1.9408 | 5.9 | #DIV/0! | 5.8998 | 50000 | 0 | 400000 | 0 | 0 | 0 | 1628255.814 | 0 | #DIV/0!
64 | 0 | -1.9398 | 5.9 | #DIV/0! | 5.8998 | 50000 | 0 | 400000 | 0 | 0 | 0 | 1628255.814 | 0 | #DIV/0!
65 | 0 | -1.9388 | 5.9 | #DIV/0! | 5.8998 | 50000 | 0 | 400000 | 0 | 0 | 0 | 1628255.814 | 0 | #DIV/0!
66 | 0 | -1.9378 | 5.9 | #DIV/0! | 5.8998 | 50000 | 0 | 400000 | 0 | 0 | 0 | 1628255.814 | 0 | #DIV/0!
67 | 0 | -1.9368 | 5.9 | #DIV/0! | 5.8998 | 50000 | 0 | 400000 | 0 | 0 | 0 | 1628255.814 | 0 | #DIV/0!
68 | 0 | -1.9358 | 5.9 | #DIV/0! | 5.8998 | 50000 | 0 | 400000 | 0 | 0 | 0 | 1628255.814 | 0 | #DIV/0!
69 | 0 | -1.9348 | 5.9 | #DIV/0! | 5.8998 | 50000 | 0 | 400000 | 0 | 0 | 0 | 1628255.814 | 0 | #DIV/0!
70 | 0 | -1.9338 | 5.9 | #DIV/0! | 5.8998 | 50000 | 0 | 400000 | 0 | 0 | 0 | 1628255.814 | 0 | #DIV/0!
71 | 0 | -1.9328 | 5.9 | #DIV/0! | 5.8998 | 50000 | 0 | 400000 | 0 | 0 | 0 | 1628255.814 | 0 | #DIV/0!
72 | 0 | -1.9318 | 5.9 | #DIV/0! | 5.8998 | 50000 | 0 | 400000 | 0 | 0 | 0 | 1628255.814 | 0 | #DIV/0!
73 | 0 | -1.9308 | 5.9 | #DIV/0! | 5.8998 | 50000 | 0 | 400000 | 0 | 0 | 0 | 1628255.814 | 0 | #DIV/0!
74 | 0 | -1.9298 | 5.9 | #DIV/0! | 5.8998 | 50000 | 0 | 400000 | 0 | 0 | 0 | 1628255.814 | 0 | #DIV/0!
75 | 0 | -1.9288 | 5.9 | #DIV/0! | 5.8998 | 50000 | 0 | 400000 | 0 | 0 | 0 | 1628255.814 | 0 | #DIV/0!
76 | 0 | -1.9278 | 5.9 | #DIV/0! | 5.8998 | 50000 | 0 | 400000 | 0 | 0 | 0 | 1628255.814 | 0 | #DIV/0!
77 | 0 | -1.9268 | 5.9 | #DIV/0! | 5.8998 | 50000 | 0 | 400000 | 0 | 0 | 0 | 1628255.814 | 0 | #DIV/0!
78 | 0 | -1.9258 | 5.9 | #DIV/0! | 5.8998 | 50000 | 0 | 400000 | 0 | 0 | 0 | 1628255.814 | 0 | #DIV/0!
79 | 0 | -1.9248 | 5.9 | #DIV/0! | 5.8998 | 50000 | 0 | 400000 | 0 | 0 | 0 | 1628255.814 | 0 | #DIV/0!
80 | 0 | -1.9238 | 5.9 | #DIV/0! | 5.8998 | 50000 | 0 | 400000 | 0 | 0 | 0 | 1628255.814 | 0 | #DIV/0!
81 | 0 | -1.9228 | 5.9 | #DIV/0! | 5.8998 | 50000 | 0 | 400000 | 0 | 0 | 0 | 1628255.814 | 0 | #DIV/0!
82 | 0 | -1.9218 | 5.9 | #DIV/0! | 5.8998 | 50000 | 0 | 400000 | 0 | 0 | 0 | 1628255.814 | 0 | #DIV/0!
83 | 0 | -1.9208 | 5.9 | #DIV/0! | 5.8998 | 50000 | 0 | 400000 | 0 | 0 | 0 | 1628255.814 | 0 | #DIV/0!
84 | 0 | -1.9198 | 5.9 | #DIV/0! | 5.8998 | 50000 | 0 | 400000 | 0 | 0 | 0 | 1628255.814 | 0 | #DIV/0!
85 | 0 | -1.9188 | 5.9 | #DIV/0! | 5.8998 | 50000 | 0 | 400000 | 0 | 0 | 0 | 1628255.814 | 0 | #DIV/0!
86 | 0 | -1.9178 | 5.9 | #DIV/0! | 5.8998 | 50000 | 0 | 400000 | 0 | 0 | 0 | 1628255.814 | 0 | #DIV/0!
87 | 0 | -1.9168 | 5.9 | #DIV/0! | 5.8998 | 50000 | 0 | 400000 | 0 | 0 | 0 | 1628255.814 | 0 | #DIV/0!
88 | 0 | -1.9158 | 5.9 | #DIV/0! | 5.8998 | 50000 | 0 | 400000 | 0 | 0 | 0 | 1628255.814 | 0 | #DIV/0!
89 | 0 | -1.9148 | 5.9 | #DIV/0! | 5.8998 | 50000 | 0 | 400000 | 0 | 0 | 0 | 1628255.814 | 0 | #DIV/0!
90 | 0 | -1.9138 | 5.9 | #DIV/0! | 5.8998 | 50000 | 0 | 400000 | 0 | 0 | 0 | 1628255.814 | 0 | #DIV/0!
91 | 0 | -1.9128 | 5.9 | #DIV/0! | 5.8998 | 50000 | 0 | 400000 | 0 | 0 | 0 | 1628255.814 | 0 | #DIV/0!
92 | 0 | -1.9123 | 5.9 | #DIV/0! | 5.8998 | 50000 | 0 | 400000 | 0 | 0 | 0 | 1628255.814 | 0 | #DIV/0!
93 | 0 | -1.9118 | 5.9 | #DIV/0! | 5.8998 | 50000 | 0 | 400000 | 0 | 0 | 0 | 1628255.814 | 0 | #DIV/0!
94 | 0 | -1.9113 | 5.9 | #DIV/0! | 5.8998 | 50000 | 0 | 400000 | 0 | 0 | 0 | 1628255.814 | 0 | #DIV/0!
95 | 0 | -1.9108 | 5.9 | #DIV/0! | 5.8998 | 50000 | 0 | 400000 | 0 | 0 | 0 | 1628255.814 | 0 | #DIV/0!
96 | 0 | -1.9103 | 5.9 | #DIV/0! | 5.8998 | 50000 | 0 | 400000 | 0 | 0 | 0 | 1628255.814 | 0 | #DIV/0!
97 | 0 | -1.9098 | 5.9 | #DIV/0! | 5.8998 | 50000 | 0 | 400000 | 0 | 0 | 0 | 1628255.814 | 0 | #DIV/0!
98 | 0 | -1.9093 | 5.9 | #DIV/0! | 5.8998 | 50000 | 0 | 400000 | 0 | 0 | 0 | 1628255.814 | 0 | #DIV/0!
99 | 0 | -1.9088 | 5.9 | #DIV/0! | 5.8998 | 50000 | 0 | 400000 | 0 | 0 | 0 | 1628255.814 | 0 | #DIV/0!
100 | 0 | -1.9083 | 5.9 | #DIV/0! | 5.8998 | 50000 | 0 | 400000 | 0 | 0 | 0 | 1628255.814 | 0 | #DIV/0!
2D Alignment Marker (use old 2D excel formulas)
| Stage direction(0=y) | X(mm) | Y(mm) | Stage Velocity(mm/s) | Final(mm) | Frequency (Hz) | Voltage | width (um) | (dose nC/mm2) | length (mm) | Area (mm^2) | ions needed | ions #/s | time per channel | stage speed |  | time total (second) | (mins)
1 | 0 | -2.1 | 5.9876 | 8.684e-05 | 6.0124 | 50000 | 4.0147 | 5 | 600 | 0.025 | 0.000125 | 468750000 | 1628255.814 | 287.8847 | 8.684e-05 |  | 1450.0179 | 24.167
2 | 1 | -2.1125 | 6 | 8.684e-05 | -2.0875 | 50000 | 4.677 | 5 | 600 | 0.025 | 0.000125 | 468750000 | 1628255.814 | 287.8847 | 8.684e-05
3 | 0 | -1.8588 | 5.9876 | 8.684e-05 | 6.0124 | 50000 | 4.0147 | 5 | 600 | 0.025 | 0.000125 | 468750000 | 1628255.814 | 287.8847 | 8.684e-05
4 | 1 | -1.8713 | 6 | 8.684e-05 | -1.8463 | 50000 | 4.677 | 5 | 600 | 0.025 | 0.000125 | 468750000 | 1628255.814 | 287.8847 | 8.684e-05
top and lower bars
| Stage direction(0=y) | X(mm) | Y(mm) | Stage Velocity(mm/s) | Final(mm) | Frequency (Hz) | Voltage | width (um) | (dose nC/mm2) | length (mm) | Area (mm^2) | ions needed | ions #/s | time per channel | stage speed
1 | 1 | -2.001 | 5.901 | 0.00028947 | -1.9578 | 50000 | 1.2787 | 1.5 | 600 | 0.0432 | 6.48e-05 | 243000000 | 1628255.814 | 149.2394 | 0.00028947
2 | 1 | -2.001 | 5.9088 | 0.00028947 | -1.9578 | 50000 | 1.2787 | 1.5 | 600 | 0.0432 | 6.48e-05 | 243000000 | 1628255.814 | 149.2394 | 0.00028947
| Stage direction(0=y) | X(mm) | Y(mm) | Stage Velocity(mm/s) | Final(mm) | Frequency (Hz) | Voltage | width (um) | (dose nC/mm2) | length (mm) | Area (mm^2) | ions needed | ions #/s | time per channel | stage speed |  | time total (second) | (mins)
1 | 0 | 0.9 | 5.9876 | 9.263e-05 | 6.0124 | 50000 | 4.0132 | 5 | 600 | 0.025 | 0.000125 | 468750000 | 1736806.2016 | 269.8919 | 9.263e-05 |  | 1359.3917 | 22.6565
2 | 1 | 0.88752 | 6 | 9.263e-05 | 0.91248 | 50000 | 4.6868 | 5 | 600 | 0.025 | 0.000125 | 468750000 | 1736806.2016 | 269.8919 | 9.263e-05
3 | 0 | 1.1412 | 5.9876 | 9.263e-05 | 6.0124 | 50000 | 4.0132 | 5 | 600 | 0.025 | 0.000125 | 468750000 | 1736806.2016 | 269.8919 | 9.263e-05
4 | 1 | 1.1287 | 6 | 9.263e-05 | 1.1537 | 50000 | 4.6868 | 5 | 600 | 0.025 | 0.000125 | 468750000 | 1736806.2016 | 269.8919 | 9.263e-05
top and lower bars
| Stage direction(0=y) | X(mm) | Y(mm) | Stage Velocity(mm/s) | Final(mm) | Frequency (Hz) | Voltage | width (um) | (dose nC/mm2) | length (mm) | Area (mm^2) | ions needed | ions #/s | time per channel | stage speed
1 | 1 | 0.999 | 5.901 | 0.00030877 | 1.0422 | 50000 | 1.2948 | 1.5 | 600 | 0.0432 | 6.48e-05 | 243000000 | 1736806.2016 | 139.912 | 0.00030877
2 | 1 | 0.999 | 5.9088 | 0.00030877 | 1.0422 | 50000 | 1.2948 | 1.5 | 600 | 0.0432 | 6.48e-05 | 243000000 | 1736806.2016 | 139.912 | 0.00030877
| Stage direction(0=y) | X(mm) | Y(mm) | Stage Velocity(mm/s) | Final(mm) | Frequency (Hz) | Voltage | width (um) | (dose nC/mm2) | length (mm) | Area (mm^2) | ions needed | ions #/s | time per channel | stage speed |  | time total (second) | (mins)
1 | 0 | -1.1 | 5.9876 | 8.684e-05 | 6.0124 | 50000 | 4.0147 | 5 | 600 | 0.025 | 0.000125 | 468750000 | 1628255.814 | 287.8847 | 8.684e-05 |  | 1450.0179 | 24.167
2 | 1 | -1.1125 | 6 | 8.684e-05 | -1.0875 | 50000 | 4.677 | 5 | 600 | 0.025 | 0.000125 | 468750000 | 1628255.814 | 287.8847 | 8.684e-05
3 | 0 | -0.8588 | 5.9876 | 8.684e-05 | 6.0124 | 50000 | 4.0147 | 5 | 600 | 0.025 | 0.000125 | 468750000 | 1628255.814 | 287.8847 | 8.684e-05
4 | 1 | -0.87128 | 6 | 8.684e-05 | -0.84632 | 50000 | 4.677 | 5 | 600 | 0.025 | 0.000125 | 468750000 | 1628255.814 | 287.8847 | 8.684e-05
top and lower bars
| Stage direction(0=y) | X(mm) | Y(mm) | Stage Velocity(mm/s) | Final(mm) | Frequency (Hz) | Voltage | width (um) | (dose nC/mm2) | length (mm) | Area (mm^2) | ions needed | ions #/s | time per channel | stage speed
1 | 1 | -1.001 | 5.901 | 0.00028947 | -0.95784 | 50000 | 1.2787 | 1.5 | 600 | 0.0432 | 6.48e-05 | 243000000 | 1628255.814 | 149.2394 | 0.00028947
2 | 1 | -1.001 | 5.9088 | 0.00028947 | -0.95784 | 50000 | 1.2787 | 1.5 | 600 | 0.0432 | 6.48e-05 | 243000000 | 1628255.814 | 149.2394 | 0.00028947

## Beam scan new
Count Rate Calculation
On-axis ref (mm) | Detector Position (mm) | Position | Count Rate (H2+/s) | Equivalent Count Rate (H2+/s) | ox (um) | oy (um) | cx (um) | cy (um) | Brightness | Expected x (nm) | Expected y (nm) | Energy (MeV)
0 | 17 | On-axis no bias | 2500 | 2500 | 4 | 4 | 5 | 5 | 27.1363 | 4.6674 | 30.7692 | 1.5
0 | 17 | Grid no bias | 160 | 2500 | 4 | 4 | 5 | 5 | 27.1363 | 4.6674 | 30.7692 | 1.5
0 | 17 | Grid no bias | 2100 | 32812.5 | 4 | 4 | 20 | 20 | 22.2602 | 4.6674 | 30.7692 | 1.5
10 | 27 | Grid no bias |  | 32812.5 | 4 | 4 | 20 | 20 | 22.2602 | 4.6674 | 30.7692 | 1.5
10 | 27 | Grid no bias |  | 0 | 4 | 4 | 50 | 50 | 0 | 4.6674 | 30.7692 | 1.5
15 | 32 | Grid no bias |  | 0 | 4 | 4 | 50 | 50 | 0 | 4.6674 | 30.7692 | 1.5
15 | 32 | Grid w bias |  | 0 | 14 | 14 | 50 | 50 | 0 | 16.3361 | 107.6923 | 1.5
22 | 39 | Grid w bias |  | 0 | 14 | 14 | 50 | 50 | 0 | 16.3361 | 107.6923 | 1.5
22 | 39 | Grid no bias |  | 0 | 20 | 14 | 100 | 100 | 0 | 23.3372 | 107.6923 | 1.5
26 | 43 | grid w bias |  | 0 | 20 | 14 | 100 | 100 | 0 | 23.3372 | 107.6923 | 1.5
26 | 43 | Grid |  | 0 | 40 | 30 | 120 | 120 | 0 | 46.6744 | 230.7692 | 1.5
27 | 44 | Grid | 0 | 0 | 40 | 30 | 120 | 120 | 0 | 46.6744 | 230.7692 | 1.5
27 | 44 | Grid | 0 | 0 | 12 | 34 | 70 | 80 | 0 | 14.0023 | 261.5385 | 1.5
Writing Parameters |  |  | Current | nA | x2 for H2+ | Writing Place |  |  | diff in count rate from using grid to block and reduce count rate (do this before moving pin diode)
| x | y | 5.25e-15 | 5.25e-06 | 1.05e-05 | Target X (mm) | -1 |  | cells to input (note the boxes to see how they are related to neighbouring cells)
Scan size (um) | 100 | 100 |  |  |  | Target Y (mm) | 5.9 |  | output from excel, pay attention!
Beam spot size (nm) | 39 | 183 |  |  |  | Target Z (mm) | -6.939 |  | copy these columns into notepad, for the writing software to read
Beam spot size (um) | 1.07 | 1.16 | [6 empty] | of interest to present to prof, usually count rate/current
Scanning Parameters
File Name | hline | vline
Resolution | 512 | 512
Ion Count Rate (#/s) | 65625 | 65625
Dose (nC/mm2) | 75 | 75 |  | nm/px | nm/px
x pixel size (mm/px) | 0.00019531 | 0.00019531 |  | 195.3125 | 195.3125
y pixel size (mm/px) | 0.00019531 | 0.00019531 |  | 195.3125 | 195.3125
Ions per pixel | 17881.3934 | 17881.3934
Frequency (Hz) or px/s | 3.67 | 3.67
Time per pixel (s) | 0.27248 | 0.27248
Points | 49660 | 66560
Blanks | 12735 | 1919
Total time (s) | 17001.2883 | 18659.0467
Total time (min) | 283.3548 | 310.9841
Writing | [12 empty] | x | y |  | ORIGIN | -4 | -6.75
X (mm) | Y (mm) | Frequency (Hz) | X Voltage (V) | Y Voltage (V) | EPL File Name | dose | time |  | time total (s) | (mins) |  | Scan size (um) | 15 | 15
-4 | -6.75 | 3.67 | 10 | 10 | hline | 75 | 283.3548 |  | 1
-4 | -6.75 | 3.67 | 10 | 10 | vline | 75 | 310.9841 |  | 2
-4 | -6.55 | 3.67 | 10 | 10 | hline | 75 | 283.3548 |  | 3
-4 | -6.55 | 3.67 | 10 | 10 | vline | 75 | 310.9841 |  | 4
-4 | -6.35 | 2.7525 | 10 | 10 | hline | 100 | 377.8064 |  | 5
-4 | -6.35 | 2.7525 | 10 | 10 | vline | 100 | 414.6455 |  | 6
-4.2 | -6.75 | 2.7525 | 10 | 10 | hline | 100 | 377.8064 |  | 7
-4.2 | -6.75 | 2.7525 | 10 | 10 | vline | 100 | 414.6455 |  | 8
-4.2 | -6.55 | 2.202 | 10 | 10 | hline | 125 | 472.258 |  | 9
-4.2 | -6.55 | 2.202 | 10 | 10 | vline | 125 | 518.3069 |  | 10
-4.2 | -6.35 | 2.202 | 10 | 10 | hline | 125 | 472.258 |  | 11
-4.2 | -6.35 | 2.202 | 10 | 10 | vline | 125 | 518.3069 |  | 12
-4.4 | -6.75 | 1.835 | 10 | 10 | hline | 150 | 566.7096 |  | 13
-4.4 | -6.75 | 1.835 | 10 | 10 | vline | 150 | 621.9682 |  | 14
-4.4 | -6.55 | 1.835 | 10 | 10 | hline | 150 | 566.7096 |  | 15
-4.4 | -6.55 | 1.835 | 10 | 10 | vline | 150 | 621.9682 |  | 16
-4.4 | -6.35 | 1.5729 | 10 | 10 | hline | 175 | 661.1612 |  | 17
-4.4 | -6.35 | 1.5729 | 10 | 10 | vline | 175 | 725.6296 |  | 18
-6 | -7.25 | 3.67 | 10 | 10 | hline | 75 | 283.3548 | 2nd set | 19
-6 | -7.25 | 3.67 | 10 | 10 | vline | 75 | 310.9841 |  | 20
-6 | -7.05 | 3.67 | 10 | 10 | hline | 75 | 283.3548 |  | 21
-6 | -7.05 | 3.67 | 10 | 10 | vline | 75 | 310.9841 |  | 22
-6 | -6.85 | 2.7525 | 10 | 10 | hline | 100 | 377.8064 |  | 23
-6 | -6.85 | 2.7525 | 10 | 10 | vline | 100 | 414.6455 |  | 24
-6.2 | -7.25 | 2.7525 | 10 | 10 | hline | 100 | 377.8064 |  | 25
-6.2 | -7.25 | 2.7525 | 10 | 10 | vline | 100 | 414.6455 |  | 26
-6.2 | -7.05 | 2.202 | 10 | 10 | hline | 125 | 472.258 |  | 27
-6.2 | -7.05 | 2.202 | 10 | 10 | vline | 125 | 518.3069 |  | 28
-6.2 | -6.85 | 2.202 | 10 | 10 | hline | 125 | 472.258 |  | 29
-6.2 | -6.85 | 2.202 | 10 | 10 | vline | 125 | 518.3069 |  | 30
-6.4 | -7.25 | 1.835 | 10 | 10 | hline | 150 | 566.7096 |  | 31
-6.4 | -7.25 | 1.835 | 10 | 10 | vline | 150 | 621.9682 |  | 32
-6.4 | -7.05 | 1.835 | 10 | 10 | hline | 150 | 566.7096 |  | 33
-6.4 | -7.05 | 1.835 | 10 | 10 | vline | 150 | 621.9682 |  | 34
-6.4 | -6.85 | 1.5729 | 10 | 10 | hline | 175 | 661.1612 |  | 35
-6.4 | -6.85 | 1.5729 | 10 | 10 | vline | 175 | 725.6296 |  | 36
-8 | -7.75 | 3.67 | 10 | 10 | hline | 75 | 283.3548 | 3rd set | 37
-8 | -7.75 | 3.67 | 10 | 10 | vline | 75 | 310.9841 |  | 38
-8 | -7.55 | 3.67 | 10 | 10 | hline | 75 | 283.3548 |  | 39
-8 | -7.55 | 3.67 | 10 | 10 | vline | 75 | 310.9841 |  | 40
-8 | -7.35 | 2.7525 | 10 | 10 | hline | 100 | 377.8064 |  | 41
-8 | -7.35 | 2.7525 | 10 | 10 | vline | 100 | 414.6455 |  | 42
-8.2 | -7.75 | 2.7525 | 10 | 10 | hline | 100 | 377.8064 |  | 43
-8.2 | -7.75 | 2.7525 | 10 | 10 | vline | 100 | 414.6455 |  | 44
-8.2 | -7.55 | 2.202 | 10 | 10 | hline | 125 | 472.258 |  | 45
-8.2 | -7.55 | 2.202 | 10 | 10 | vline | 125 | 518.3069 |  | 46
-8.2 | -7.35 | 2.202 | 10 | 10 | hline | 125 | 472.258 |  | 47
-8.2 | -7.35 | 2.202 | 10 | 10 | vline | 125 | 518.3069 |  | 48
-8.4 | -7.75 | 1.835 | 10 | 10 | hline | 150 | 566.7096 |  | 49
-8.4 | -7.75 | 1.835 | 10 | 10 | vline | 150 | 621.9682 |  | 50
-8.4 | -7.55 | 1.835 | 10 | 10 | hline | 150 | 566.7096 |  | 51
-8.4 | -7.55 | 1.835 | 10 | 10 | vline | 150 | 621.9682 |  | 52
-8.4 | -7.35 | 1.5729 | 10 | 10 | hline | 175 | 661.1612 |  | 53
-8.4 | -7.35 | 1.5729 | 10 | 10 | vline | 175 | 725.6296 |  | 54
25556.5734
|  |  | 10 | 10 |  | 1
|  |  | 10 | 10 |  | 2
|  |  | 10 | 10 |  | 3
|  |  | 10 | 10 |  | 4
|  |  | 10 | 10 |  | 5
|  |  | 10 | 10 |  | 6
|  |  | 10 | 10 |  | 7
|  |  | 10 | 10 |  | 8
3. Alignment Marker
| Stage direction(0=y) | X(mm) | Y(mm) | Stage Velocity(mm/s) | Final(mm) | Frequency (Hz) | Voltage | width (um) | (dose nC/mm2) | length (mm) | Area (mm^2) | ions needed | ions #/s | time per channel | stage speed |  | time total (second) | (mins)
1 | 0 | -1.1 | 5.9756 | 1.75e-06 | #REF! | 50000 | 0.90266 | 10 | 600 | 0.05 | 0.0005 | 1875000000 | 65625 | 28571.4286 | 1.75e-06 |  | 114285.7143 | 1904.7619
2 | 1 | -1.1245 | 6 | 1.75e-06 | #REF! | 50000 | 0.89437 | 10 | 600 | 0.05 | 0.0005 | 1875000000 | 65625 | 28571.4286 | 1.75e-06
3 | 0 | 0.1 | 5.9756 | 1.75e-06 | #REF! | 50000 | 0.90266 | 10 | 600 | 0.05 | 0.0005 | 1875000000 | 65625 | 28571.4286 | 1.75e-06
4 | 1 | 0.075535 | 6 | 1.75e-06 | #REF! | 50000 | 0.89437 | 10 | 600 | 0.05 | 0.0005 | 1875000000 | 65625 | 28571.4286 | 1.75e-06